## USB_WLAN_GPS_BT
GM8 Connectivity Test(USB, WLAN, GPS, BT) |  |  |  |  | Pass | 600
[5 empty] | Fail | 131
[5 empty] | NA | 26
[5 empty] | Not Tested | 29
[5 empty] | Total | 757
Sl.No | Test case name | Purpose | Initial Conditions | Action | Expected Behaviour | Result | Comments
Connectivity_1 | USB_Connect | To check the functioanlity of to connect USB | USB should be connected | 1.Connect usb cable from device to pc. | USB cable should be connected | PASS
Connectivity_2 | USB_disconnect | To check the functioanlity of to dis-connect USB | USB should be connected | 1.Remove usb cable from pc | USB cable should be dis-connected | PASS
Connectivity_3 | USB_Connect_install_Drivers | To check if usb is connected to the pc and automatically install the drivers. | USB should be connected to pc. | 1.Connect usb cable from device to pc | Once the usb cable is connected it should automatically Install the drivers. | PASS
Connectivity_4 | USB_Access_Files | To check user can access the files when usb is connected to the pc. | USB should be connected to pc. | 1.Connect usb cable. 2.Open my computers on pc. 3.Check the connected device and open. | User should able to access the files. | PASS
Connectivity_5 | USB_Options_Display | To check all the options are displaying on the screen when the usb is connected to pc. | USB should be connected to pc. | 1.Connect usb cable. 2.Select any option from the device display. | All the options must be displayed when the usb is connected. | PASS
Connectivity_6 | USB_Charging_Indication | To check if the device is charging when the usb is connected to pc. | USB should be connected to pc. | 1.Connect the usb cable. | The device should get charged. | PASS
Connectivity_7 | USB_Connect_InteruptCall | To check the behaviour when the device is connected to pc interrupt with call. | USB should be connected to pc. | 1.Connect the usb cable. 2.Receive the call | Devices should be able to reciev the call | PASS
Connectivity_8 | USB_Full_Charge_Message | To check if the message is disaplyed when the device is fully charged. | USB should be connected to pc. | 1.Connect the usb cable. | charge is full message should get displayed, | PASS
Connectivity_9 | USB_Symbol_Display | To check if it is displaying usb symbol when the device is connected to pc. | USB should be connected to pc. | 1.Connect the usb cable. 2.Check in the pc. | USB connected symbol should be displayed in pc. | PASS
Connectivity_10 | USB_Full_charge_Time | To check how much time it is taking to full charge when it is connected to pc. | USB should be connected to pc. | 1.Connect the usb cable. 2.Note the time taking for full charging. | It would take more than 3 hours. | PASS | It took more than 7 hours
Connectivity_11 | USB_Connect_Power_Bank | To check the functionality when usb is connected to power banks. | USB should be connected to power bank. | 1.Connect the usb cable to power bank. | User should be able charge the device through powerbank. | PASS
Connectivity_12 | USB_Connect_To_PC_Sleep_Mode | To check when usb is connected to pc ,when pc is in sleep mode. | USB should be connected to pc. | 1.Connect the usb cable when pc is on Sleep mode. | The device should not get connected to the pc. | PASS
Connectivity_13 | USB_Connect_To_PC_Shutdown_Mode | To check when usb is connected to pc ,when pc is in shut down mode | USB should be connected to pc. | 1.Connect the usb cable when pc is on Shutdown mode. | The device should not get connected to the pc. | PASS
Connectivity_14 | USB_Print_Image | To check user is able to print the images, which are in Mobile when it is connnected to pc. | Save the device images in pc. | 1.Connect the usb cable. 2.Open images of the device on pc. 3.Print | User should be able to print the images. | NA
Connectivity_15 | USB_Internet | To check user is able to connect to internet in pc when usb is connected | Device should have mobile data. | 1.Connect the usb cable. 2.Open network settings. 3.Try to connect to internet. | User should be able to connect mobile internet on pc. | PASS
Connectivity_16 | USB_Check_DOC_File_after_Transfering | To check the doc file format is opening in device after transferring from pc. | Pc should contain doc files. | 1.Connect the usb cable. 2.Open device storage. 3.Open any doc file. | User should able to open the doc file which is received Through pc. | PASS
Connectivity_17 | USB_Check_Excel_format_after_Transfering | To check the excel file format is opening in device after transferring from pc. | Pc should contain doc files. | 1.Connect the usb cable. 2.Open device storage. 3.Open any excel file. | User should able to open the excel file which is received Through pc. | PASS
Connectivity_18 | USB_Cancel_File_Transfering | To Check when copying the files cancel the file transferring. | Device should have some files. | 1.Connect the usb cable. 2.Select some files. 3.Send the selected files through bluetooth. 4.Cancel the files in between. | File should not be transferred. | PASS
Connectivity_19 | USB_File_Transfer_Mobile_Turnoff | To check when files are transfering,turn off the mobile. | Device should have some files. | 1.Connect the usb cable. 2.Select some files and try to transfer the files. 3.turn off the device in between. | File trasfering should get cancel and device will get turn off. | PASS
Connectivity_20 | USB_Remove_Usb_Cable_while_transfering_file | To check when user is transfering file and remove the usb cable. | Device should have some files. | 1.Connect the usb cable. 2.Select some files. 3.Send the selected files through bluetooth. 4.Remove the usb cable in between. | File should not get transferred. | PASS
Connectivity_21 | USB_Transfer_1GB_File | To Check file transferring 1 GB files. | 1.Device should have some files. 2.Pc should have some files. | 1.Connect the usb cable. 2.Transfer 1gb file from pc to device. 3.Transfer 1gb file from device to pc. | File should get transferred | PASS
Connectivity_22 | USB_Check_Style_Functionality | To check the style functionality. | Gallery must contain images. | 1.Tap and open gallery application. 2.Select one image. 3.Click on edit button. 4.Click on draw functionlaity. 5.under draw functionality select style button. | Style functionality should work fine. | NA
Connectivity_23 | USB_Check_Size_Functionality | To check the size functionality. | Gallery must contain images. | 1.Tap and open gallery application. 2.Select one image. 3.Click on edit button. 4.Click on draw functionality. 5.Under draw functionality select size button. | Size functionality should work fine. | PASS
Connectivity_24 | USB_check_Clear_Functionality | To check the clear functionality. | Gallery must contain images. | 1.Tap and open gallery application. 2.Select one image. 3.Click on edit button. 4.Click on draw functionality. 5.Under draw functionality select clear button. | Clear functionality should work fine. | NA
Connectivity_25 | USB_Check_Mirror_Functionality | To check the mirror functionality | Gallery must contain images. | 1.Tap and open gallery application. 2.Select one image. 3.Click on edit button. 4.Select mirror functionality. | Mirror functionality should work fine. | NA
Connectivity_26 | USB_Check_Rotatae_Functionality | To check the rotate functionality. | Gallery must contain images. | 1.Tap and open gallery application. 2.Select one image. 3.Click on edit button. 4.Select rotate functionality. | Rotate functionality should work fine. | PASS
Connectivity_27 | USB_Check_Straighten_Functionality | To check the straighten functionality. | Gallery must contain images. | 1.Tap and open gallery application. 2.Select one image. 3.Click on edit button. 4.Select straighten functionality. | Straighten functionality should work fine. | PASS
Connectivity_28 | USB_Check_Frame_Functioanality | TO check the frames functionality. | Gallery must contain images. | 1.Tap and open gallery application. 2.Select one image. 3.Click on edit button. 4.Select frames functionality. 5.Apply frames to the image. | Frames functionality should work fine. | NA
Connectivity_29 | USB_Check_Autocolor_Functionality | To check the autocolor functionality. | Gallery must contain images. | 1.Tap and open gallery application. 2.Select one image. 3.Click on edit button. 4.Seelct autocolor functionality. | Autocolor functionality should work fine. | PASS
Connectivity_30 | USB_Check_Exposure_Functioanality | To check the exposure functionality. | Gallery must contain images. | 1.Tap and open gallery application. 2.Select one image. 3.Click on edit button. 4.Seelct exposure functionality. | Exposure functionality should work fine. | PASS
Connectivity_31 | USB_Check_Vingnette_functioanality | To check the vignette functionality. | Gallery must contain images. | 1.Tap and open gallery application. 2.Select one image. 3.Click on edit button. 4.Seelct vignette functionality. | Vignette functionality should work fine. | PASS
Connectivity_32 | USB_Check_Contrast_Functionality | To check the contrast functionality. | Gallery must contain images. | 1.Tap and open gallery application. 2.Select one image. 3.Click on edit button. 4.Seelct contrast functionality. | Contrast functionality should work fine. | PASS
Connectivity_33 | USB_Check_Shadow_Functioanality | To check the shadow functionality. | Gallery must contain images. | 1.Tap and open gallery application. 2.Select one image. 3.Click on edit button. 4.Select shadow functionality. | Shadow functionality should work fine. | PASS
Connectivity_34 | USB_check_Vibrance_functioanality | To check the vibrance functionality. | Gallery must contain images. | 1.Tap and open gallery application. 2.Select one image. 3.Click on edit button. 4.Selct vibrance functionality. | Vibrance functionality should work fine. | NA
Connectivity_35 | USB_Check_Sharpness_Functioanality | To check the sharpness functionality. | Gallery must contain images. | 1.Tap and open gallery application. 2.Select one image. 3.Click on edit button. 4.Selct sharpness functionality. | Sharpness functionality should work fine. | NA
Connectivity_36 | USB_Check_Saturation_Functioanality | To check the saturation functionality. | Gallery must contain images. | 1.Tap and open gallery application. 2.Select one image. 3.Click on edit button. 4.Selct saturation functionality. | Saturation functionality should work fine. | PASS
Connectivity_37 | USB_Check_Negative_Functioanality | To check the negative functionality. | Gallery must contain images. | 1.Tap and open gallery application. 2.Select one image. 3.Click on edit button. 4.Selct negative functionality. | Negative functionality should work fine. | NA
Connectivity_38 | USB_Check_Posterize_Functioanality | To check the posterize functionality. | Gallery must contain images. | 1.Tap and open gallery application. 2.Select one image. 3.Click on edit button. 4.Selct posterize functionality. | Posterize functionality should work fine. | NA
Connectivity_39 | USB_check_Effects_Functioanality | To check the effects functionality. | Gallery must contain images. | 1.Tap and open gallery application. 2.Select one image. 3.Click on edit button. 4.Selct effects functionality. | Effect functionality should work fine. | PASS
Connectivity_40 | USB_Check_Print_Functioanality | To check the print functionality. | Gallery must contain images. | 1.Tap and open gallery application. 2.Select one image. 3.Click on edit button. 4.Selct print functionality. | Print functionality should work fine. | NA
Connectivity_41 | USB_Check_Reset_Functioanality | To check the reset functionality. | Gallery must contain images. | 1.Tap and open gallery application. 2.Select one image. 3.Click on edit button. 4.Selct reset functionality. | Reset functionality should work fine. | PASS
Connectivity_42 | USB_Check_Back_Button_Functioanality | To check the back button functionality. | Gallery must contain images. | 1.Tap and open gallery application. 2.Select one image. 3.Click on edit button. 4.Selct back button functionality. | Back button functionality should work fine. | PASS
Connectivity_43 | USB_Check_Foraward_Button_Functioanality | To check the forward button functionality. | Gallery must contain images. | 1.Tap and open gallery application. 2.Select one image. 3.Click on edit button. 4.Selct forward button functionality. | Forward button functionality should work fine. | NA
Connectivity_45 | USB_Check_Behaviour_Image_While_Recieving_Call | To check the behaviour of the image when it gets interuppted by Receiving the call while editing. | Gallery must contain images. | 1.Tap and open gallery application. 2.Select one image. 3.Click on edit button. 4.Select color button functionality. | Call should be received successfully. | PASS
Connectivity_46 | Bluetooth_ON_OFF | To check the Bluetooth is turning On and turn OFF | Bluetooth should be turned OFF | Go to settings and turn On bluetooth | Bluetooth should turn ON and then should be turned OFF | PASS
Connectivity_47 | Bluetooth_Fields | To check all the mandatory fields(Device name, Visibility) are present | Bluetooth should turn On | Go to bluetooth settings | All the mandatory fields should be present | PASS
Connectivity_48 | Bluetooth_option_Enabled | To check all the options in bluetooth are enabled when bluetooth is turn On | Bluetooth should turn On | Go to bluetooth settings | All the options should be in enable mode when bluetooth is turn On | PASS
Connectivity_49 | Bluetooth_new_devices | To check the new devices are detecting | Bluetooth should turn On | Tap on Scan button | All the nearest available divices should be displayed in the bluetooth devices list | PASS
Connectivity_50 | Bluetooth_Pair | To check the device is paring with other device | Bluetooth should turn On | Go to bluetooth settings, Turn ON Bluetooth and tap on scan button, tap on the bluetoothdevice you want to pair | The device should be paired | PASS
Connectivity_51 | Bluetooth_pair_ON_OFF | To check the paired devices are availabe in the paired devices list after turn Off and turn On the bluetooth | Initially One or more devices should be paired with the device | Go to bluetooth settings,Turn Off and turn On bluetooth | Previously paired devices should display in the paired devices list | FAIL | GAO-36
Connectivity_52 | Bluetooth_exit_setting_check_for_paired_List | To check the paired devices are availabe in the paired devices list after exiting from settings | Initially One or more devices should be paired with the device | Exit from settings and open settings | Previously paired devices should display in the paired devices list | PASS
Connectivity_53 | Bluetooth_paired_list_after_power_cycle | To check the paired devices are availabe in the paired devices list after power cycle | Initially One or more devices should be paired with the device | Power Off and Power On the device | Previously paired devices should display in the paired devices list | PASS
Connectivity_54 | Bluetooth_unpair | To check paired devices are able to unpair | Initially One or more devices should be paired with the device | Go to bluetooth settings, unpair the paired device | The device should be unpaired and when user try to send or recive file from that device again it should ask for pair confirmation code | PASS
Connectivity_55 | Bluetooth_checkfiletransfer_other_user_accepts | To check files are transfering to other devices when other user accepts the receiving files from your device | 1. Bluetooth should turn On 2. Device should be paired with other device | Go to bluetooth settings, Turn ON Bluetooth, Pair the device, Select a file and send through bluetooth. | File should be send and file sent notification should be visible if the other user accepts the receiving files from your device | PASS
Connectivity_56 | Bluetooth_checkfiletransfer_other_user_rejects | To check files are transfering to other devices when other user rejects the receiving files from your device | 1. Bluetooth should turn On 2. Device should be paired with other device | Go to bluetooth settings, Turn ON Bluetooth, Pair the device, Select a file and send through bluetooth. | File should not send and sending fail notification should get if the other user rejects the receiving files from your device | PASS
Connectivity_57 | Bluetooth_receiving_through_Bluetooth | To check files are receiving through bluetooth | 1. Bluetooth should turn On 2. Device should be paired with other device | Go to bluetooth settings, Turn ON Bluetooth,Pair the device,Send and files from other device | Should be able to receive files | PASS
Connectivity_58 | Bluetooth_notification_Received_files | To check notification for the received files | 1. Bluetooth should turn On 2. Device should be paired with other device | Go to bluetooth settings, Turn ON Bluetooth,Pair the device,Send and files from other device | when a file is received,We should be able to see the received notification. | PASS
Connectivity_59 | Bluetooth_check_different_types_of_files | To check different types of files(Audios, videos, Images, PDF, Word, Excel) are transfering | 1. Bluetooth should turn On 2. Device should be paired with other device | Go to bluetooth settings, Turn ON Bluetooth,Pair the device,Send or receive any type of files(Audios, videos, Images, PDF, Word, Excel) | Should be able to send or receive all the types of files | FAIL | GAO-152
Connectivity_60 | Bluetooth_multiple_files_send_receive | To check multiple files can send or receive at a time | 1. Bluetooth should turn On 2. Device should be paired with other device | Go to bluetooth settings, Turn ON Bluetooth,Pair the device,Select multiple files and send or receive files | Should be able to send or receive multiple files at a time | PASS
Connectivity_61 | Bluetooth_large_size | To check large size data files are transfering | 1. Bluetooth should turn On 2. Device should be paired with other device | Go to bluetooth settings, Turn ON Bluetooth,Pair thedevice,Select one or more large size files and send/receive | Files should be able to send/receive | PASS
Connectivity_62 | Bluetooth_BT_Icon_status_bar | To check Bluetooth icon is present in status bar | Bluetooth should turn On | Go to status bar and check for bluetooth icon | Bluetooth icon should be present | PASS
Connectivity_63 | Bluetooth_BTON_OFF_status_bar | To check bluetooth is turning On and turning Off from status bar | Bluetooth icon should be present in status bar | 1. Tap on bluetooth icon(Turn On) 2. Tap on bluetooth icon(Turn Off) | 1. Tap on bluetooth icon(Turn On) should turn On 2. Tap on bluetooth icon(Turn Off) should turn Off | PASS
Connectivity_64 | Bluetooth_rename_BTname | To check bluetooth device name is able to rename | Turn On Bluetooth | Go to bluetooth settings, Turn ON Bluetooth,Rename the device and save | Newly updated name should be displayed | PASS
Connectivity_65 | Bluetooth_transferingfile_stopinmiddle_BT_OFF | To check transfering files is stopping when buletooth is turn off in the middle of transfering process | Turn On Bluetooth, Device should be paired with other device,files should be available to transfer | Go to bluetooth settings, Turn ON Bluetooth Send/receive any file, Turn OFF Bluetooth in between of file transfer | File transfering should stop | PASS
Connectivity_66 | Bluetooth_transfer_file_unpair_device | To check transfering files is stopping when the other device is unpaired in the middle of the transfering | Turn On Bluetooth, Device should be paired with other device,files should be available to transfer | Go to bluetooth settings, Turn ON Bluetooth Send/receive any file, Unpair Bluetooth in between of file transfer | File transfering should stop | PASS
Connectivity_67 | Bluetooth_speed_of_file_transfer | To check the speed of file transfer | Turn On Bluetooth,Device should be paired with other device,files should be available to transfer | Go to bluetooth settings, Turn ON Bluetooth Send/receive any file | File transfer should not take long time | PASS
Connectivity_68 | Bluetooth_batteryconsumption | To check the battery consumption | Turn On Bluetooth | Go to bluetooth settings,Turn On Bluetooth, use bluetooth for a long time | Battery consumption should be less | NA
Connectivity_69 | Bluetooth_tethering | To check BT tethering | Turn On Bluetooth | Go to bluetooth settings,Turn On bluetooth tethering | Bluetooth tethering should turn On | PASS
Connectivity_70 | Bluetooth_tethering_internet_access | To check internet access through bluetooth tethering | Turn On bluetooth tethering | Go to bluetooth settings, Turn ON Bluetooth,Connect a device through bluetooth tethering | Should be able to access internet through bluetooth tethering | PASS
Connectivity_71 | Bluetooth_connect_BT_headset | To check it is able to connect to BT headset, microphone, BT speaker | Turn On Bluetooth | Go to bluetooth settings, Turn ON Bluetooth,Connect to BT headset, microphone, BT speaker | All BT headset, microphone, BT speaker should be able to connect | PASS
Connectivity_72 | Bluetooth_browsingfilesinPC | To check browsing the files in pc that are present in mobile device | Turn On Bluetooth,PC should be connected to device through BT tethering | Go to bluetooth settings, Turn ON Bluetooth,Connect to PC,Browse all the files | Should be able to browse all the files | PASS
Connectivity_73 | Bluetooth_music_in_PC | To check music is playing in PC or other devices when connected to BT tethering | Turn On Bluetooth,PC/other device should be connected to device through BT tethering | Play any music | Music should be played in the device connected | PASS
Connectivity_74 | Bluetooth_androidwearable_connection | To check the connection of the device with android wearables | Turn On Bluetooth | Connect the device to android wearables | Device should be connected to android wearables | PASS
Connectivity_75 | Bluetooth_accessing_internet_tethering | To check the notification while accessing internet through bluetooth tethering | Turn On bluetooth tethering | Access internet | In notification bar BT tethering icon shuld be present | PASS
Connectivity_76 | WLAN_ON_OFF | Turn ON wifi and Turn OFF wifi | Wifi should be OFF | 1. Open wifi from setting. 2. Toggle ON wifi 3. Toggle OFF Wifi | Wifi should turn ON | Pass
Connectivity_77 | WLAN_ON_OFF_Widget | Turn ON/OFF wifi from widget | Wifi should be OFF | 1. Add wifi widget 2. Open wifi from setting. 3. Toggle ON wifi 4. Toggle OFF Wifi | Wifi should turn OFF | Pass
Connectivity_78 | WLAN_ONTIME | To check for the time taken to turn ON wifi | Wifi should be OFF | 1. Open wifi from setting. 2. Toggle ON wifi | Wifi should turn ON immediately | Pass
Connectivity_79 | WLAN_OFFTIME | To check for the time taken to turn OFF wifi | Wifi should be ON | 1. Open wifi from setting. 2. Toggle OFF wifi | Wifi should turn OFF immediately | Pass
Connectivity_80 | WLAN_ON_OFF_LOCK | Turn ON/OFF wifi from lock screen | Wifi should be OFF | 1. Swipe down to open full status bar 2. Turn on wifi | Wifi should turn ON | Pass
Connectivity_81 | WLAN_wifi_Signal_status_bar | To check for Wifi signal icon in status bar | Wifi should be OFF | 1. Turn ON wifi and connect an access point | Wifi icon should be vissible in status bar with signal strength. | Pass
Connectivity_82 | WLAN_download_upload_icon | To check for download and upload icon in Wifi signal | 1.Wifi should be ON 2.Connect to avialbale Access Point 3. Do some downloading and browsing. | 1.Check for wifi signal icon in both status bar and full notification bar | Downloading and uploading icons should be seen. | Pass
Connectivity_83 | WLAN_Available_access_point | To check for all the enlisted available Access points after turning ON wifi | Wifi should be OFF | 1.Turn ON wifi 2.Go to enlisted APs in setting | All the available APs should be enlisted to connect | Pass
Connectivity_84 | WLAN__Available_access_point_refresh | To check for all the available Access points after clicking 'refresh' in setting | Wifi should be ON | 1.Turn ON wifi 2.Go to enlisted APs in setting 3. Click on refresh button | It should update all the available APs and enlist. | NA | Not applicable on Oreo
Connectivity_85 | WLAN_Connect_open | To check for to any open Access point | Wifi should be ON | 1.Turn ON wifi 2.Go to enlisted APs in setting 3. Click on any open AP 4. Try to connect | The Open AP should be connected. | Pass
Connectivity_86 | WLAN_forget | To check to 'forget' any previously connected Access point | Wifi should be ON | 1.Turn ON wifi 2.Go to enlisted APs in setting 3. Click on any already connected AP 4. Tap to forget | The AP should be disconnected and it should again ask password while connecting. | Pass
Connectivity_87 | WLAN_reconnect_WIFI_ON_OFF | To check for reconnecting any previously connected Access point by turning OFF then turning ON Wifi | 1.Wifi should be ON 2. There should only one AP whose password will be known and can be connected | 1.Turn ON wifi 2.Go to enlisted APs in setting 3. Connect to any AP 4.After connecting turn ON then turn OFF the wifi | The AP should be again connected. | Pass
Connectivity_88 | WLAN_connect_multiple_access_point | To check for connecting multiple Access points at-a-time | Wifi should be ON | 1. Turn ON wifi 2. Try to connect multiple APs with right credentials. | Every APs should be connected one after another. | Pass
Connectivity_89 | WLAN_password_pop_up | To check for the password pop up while trying to connect to any protected Access point | Wifi should be ON | 1.Turn ON wifi 2.Go to enlisted APs in setting 3. Connect to any AP | Password field pop up should come. | Pass
Connectivity_90 | WLAN_check_show_password | To Check for 'Show password' option | Wifi should be ON | 1.Turn ON wifi 2.Go to enlisted APs in setting 3. Connect to any AP 4. Enter password in the password filed(check on Show password) | Entered password should be visible. | Pass
Connectivity_91 | WLAN_None_manual_proxy | To check for “None, Manual, Proxy Auto-config” in proxy under 'Advance options' | Wifi should be ON | 1.Turn ON wifi 2.Go to enlisted APs in setting 3. Connect to any AP 4. Check on Advanced options 5. Check for “None, Manual, Proxy Auto-config” in proxy setting | “None, Manual, Proxy Auto-config” in proxy setting should be present. | Pass
Connectivity_92 | WLAN_IPV4 | To check for 'DHCP, static' in IPv4 setting under 'Advance options' | Wifi should be ON | 1.Turn ON wifi 2.Go to enlisted APs in setting 3. Connect to any AP 4. Check on Advanced options 5. Check for 'DHCP, static' in IPv4 setting | 'DHCP, static' in IPv4 setting should be present. | Pass
Connectivity_93 | WLAN_change_proxy_hostname | To check for changing Proxy hostname while selecting Manual proxy | Wifi should be ON | 1.Turn ON wifi 2.Go to enlisted APs in setting 3. Connect to any AP 4. Check on Advanced options 5. Select Manual proxy 6. Try to enter Proxy hostname. | Proxy hostname should be changed. | Pass | Proxy not tested at GM Router. Only tested at Innominds Router
Connectivity_94 | WLAN_proxyport | To check for changing Proxy port while selecting Manual proxy | Wifi should be ON | 1.Turn ON wifi 2.Go to enlisted APs in setting 3. Connect to any AP 4. Check on Advanced options 5. Select Manual proxy 6. Try to enter Proxy port. | Proxy port should be changed. | Pass | Proxy not tested at GM Router. Only tested at Innominds Router
Connectivity_95 | WLAN_bypass_proxy | To check for changing 'Bypass proxy for' while selecting Manual proxy | Wifi should be ON | 1.Turn ON wifi 2.Go to enlisted APs in setting 3. Connect to any AP 4. Check on Advanced options 5. Select Manual proxy 6. Try to enter 'Bypass proxy for'. | 'Bypass proxy for' should be changed. | Pass | Proxy not tested at GM Router. Only tested at Innominds Router
Connectivity_96 | WLAN_PAC_URL | To check for changing 'PAC URL:' while selecting Proxy Auto-Config | Wifi should be ON | 1.Turn ON wifi 2.Go to enlisted APs in setting 3. Connect to any AP 4. Check on Advanced options 5. Select Proxy Auto-Config from Proxy. 6. Try to enter 'PAC URL:'. | 'PAC URL:' should be changed. | Pass
Connectivity_97 | WLAN_change_IPV4 | To check for changing IPv4 address | Wifi should be ON | 1.Turn on wifi 2.Go to enlisted APs in setting 3. Connect to any AP 4. Check on Advanced options 5. Select static from IPv4 setting 6. Try to change IPv4 address. | IPv4 address should be changed. | Pass
Connectivity_98 | WLAN_change_IPV4_invalid_input | To check for changing IPv4 address with a invalid input(non numerical) | Wifi should be on | 1.Turn on wifi 2.Go to enlisted APs in setting 3. Connect to any AP 4. Check on Advanced options 5. Select static from IPv4 setting 6. Try to change IPv4 address with a invalid input(non numerical). | IPv4 address should not be changed. | Pass
Connectivity_99 | WLAN_change_gateway | To check for changing Gateway | Wifi should be on | 1.Turn ON wifi 2.Go to enlisted APs in setting 3. Connect to any AP 4. Check on Advanced options 5. Select static from IPv4 setting 6. Try to change Gateway. | Gateway should changed. | Pass
Connectivity_100 | WLAN_gateway_invalid_input | To check for changing Gateway with a invalid input(non numerical) | Wifi should be ON | 1.Turn ON wifi 2.Go to enlisted APs in setting 3. Connect to any AP 4. Check on Advanced options 5. Select static from IPv4 setting 6. Try to change Gateway with a invalid input(non numerical) | Gateway should not be changed. | Pass
Connectivity_101 | WLAN_change_prefix_length | To check for changing prefix length | Wifi should be ON | 1.Turn ON wifi 2.Go to enlisted APs in setting 3. Connect to any AP 4. Check on Advanced options 5. Select static from IPv4 setting 6. Try to change prefix length. | prefix length should changed. | Pass
Connectivity_102 | WLAN_change_prefix_lenth_invalid | To check for changing prefix length with a invalid input(non numerical) | Wifi should be ON | 1.Turn ON wifi 2.Go to enlisted APs in setting 3. Connect to any AP 4. Check on Advanced options 5. Select static from IPv4 setting 6. Try to change prefix length with a invalid input(non numerical) | prefix length should not be changed. | Pass
Connectivity_103 | WLAN_change_DNS | To check for changing DNS 1 | Wifi should be ON | 1.Turn ON wifi 2.Go to enlisted APs in setting 3. Connect to any AP 4. Check on Advanced options 5. Select static from IPv4 setting 6. Try to change DNS 1. | DNS 1 should changed. | Pass
Connectivity_104 | WLAN_Change_DNS_invalid_input | To check for changing DNS 1 with a invalid input(non numerical) | Wifi should be ON | 1.Turn ON wifi 2.Go to enlisted APs in setting 3. Connect to any AP 4. Check on Advanced options 5. Select static from IPv4 setting 6. Try to change DNS 1 with a invalid input(non numerical) | DNS 1 should not be changed. | Pass
Connectivity_105 | WLAN_check_network_notification | To check for “Network notification” option in Advance setting | Wifi should be ON | 1. Open wifi setting 2. Go to advance setting. 3. Check for Network notification | Network notification should be present | Pass
Connectivity_106 | WLAN_scanning_always | To check for “Scanning always available” option in Advance setting | Wifi should be ON | 1. Open wifi setting 2. Go to advance setting. 3. Check for “Scanning always available” | “Scanning always available” should be present | NA | Option NA in OREO
Connectivity_107 | WLAN_wifi_direct | To check for'Wifi direct' option in Advance setting | Wifi should be ON | 1. Open wifi setting 2. Go to advance setting. 3. Check for 'Wifi direct' | 'Wifi direct' should be present | Pass
Connectivity_108 | WLAN_WAP_PUSH_button | To check for 'WAP Push Button'' option in Advance setting | Wifi should be ON | 1. Open wifi setting 2. Go to advance setting. 3. Check for 'WAP Push Button' | 'WAP Push Button' should be present | Pass
Connectivity_109 | WLAN_WPS_PIN_Entry | To check for 'WPS Pin Entry' option in Advance setting | Wifi should be ON | 1. Open wifi setting 2. Go to advance setting. 3. Check for 'WPS Pin Entry' | 'WPS Pin Entry' should be present | Pass
Connectivity_110 | WLAN_check_MAC_address | To check for “MAC address” option in Advance setting | Wifi should be ON | 1. Open wifi setting 2. Go to advance setting. 3. Check for “MAC address” | “MAC address” should be present | Pass
Connectivity_111 | WLAN_add_network_wifi_ON | To check for “Add Network” in setting while wifi is turn ON | Wifi should be ON | 1. Open wifi setting 2. check for add network. | Add network should be present. | Pass
Connectivity_112 | WLAN_add_network_wifi_OFF | To check for “Add Network” in setting while wifi is turn OFF | Wifi should be OFF | 1. Open wifi setting 2. check for add network. | Add network should be disable. | Pass
Connectivity_113 | WLAN_check_network_name | To check for “Network Name” by giving right input | Wifi should be ON | 1. Open wifi setting 2. click to add network. 3. Enter Network name with right input | Network name should be entered and should be saved successfully. | Pass
Connectivity_114 | WLAN_check_network_name_wrong_input | To check for “Network Name” by giving wrong input | Wifi should be on. | 1. Open wifi setting 2. click to add network. 3. Enter Network name with wrong input | Network name should be entered and shouldn't be saved successfully. | NA | This test case is NA in OREO google code
Connectivity_115 | WLAN_open_security | To check for “Open” security | Wifi should be ON | 1. Open wifi setting 2. click to add network. 3. check for “Open” security | “Open” security should be present | Pass
Connectivity_116 | WLAN_WEP_right_password | To check for “WEP” security by giving right password in the password field with show password | Wifi should be ON | 1. Open wifi setting 2. click to add network. 3. check for “WEP” security by giving right password in the password field with show password | “WEP” security should be present and entered password should be seen and should be saved. | Pass
Connectivity_117 | WLAN_WEP_wrong_password | To check for “WEP” security by giving wrong password in the password field with show password | Wifi should be ON | 1. Open wifi setting 2. click to add network. 3. check for “WEP” security by giving wrong password in the password field with show password | “WEP” security should be present and entered password should be seen and shouldn't be saved | Pass
Connectivity_118 | WLAN_WPA2PSK_right_password | To check for “WPA/WPA2 PSK” security by giving right password in the password field with checking in show password | Wifi should be ON | 1. Open wifi setting 2. click to add network. 3. check for “WPA/WPA2 PSK” security by giving right password in the password field with show password | “WPA/WPA2 PSK” security should be present and entered password should be seen and should be saved. | Pass
Connectivity_119 | WLAN_WPA2PSK_wrong_password | To check for “WPA/WPA2 PSK” security by giving wrong password in the password field with checking in show password | Wifi should be ON | 1. Open wifi setting 2. click to add network. 3. check for “WPA/WPA2 PSK” security by giving wrong password in the password field with show password | “WPA/WPA2 PSK” security should be present and entered password should be seen and shouldn't be saved | Pass
Connectivity_120 | WLAN_802.1xEAP_right_password | To check for “802.1xEAP” security by giving right password in the password field with checking in show password | Wifi should be ON | 1. Open wifi setting 2. click to add network. 3. check for “802.1xEAP” security by giving right password in the password field with show password | “802.1xEAP” security should be present and entered password should be seen and should be saved. | Fail | GAO-211
Connectivity_121 | WLAN_802.1xEAP_wrong_password | To check for “802.1xEAP” security by giving wrong password in the password field with checking in show password | Wifi should be ON | 1. Open wifi setting 2. click to add network. 3. check for “802.1xEAP” security by giving wrong password in the password field with show password | “802.1xEAP” security should be present and entered password should be seen and shouldn't be saved | Fail | GAO-211
Connectivity_122 | WLAN_802.1xEAP_right_input_indentity | To check for “802.1xEAP” security by giving right input in the “Identity” | Wifi should be ON | 1. Open wifi setting 2. click to add network. 3. check for “802.1xEAP” security by giving right input in the identity | “802.1xEAP” security should be present and should be saved. | Fail | GAO-211
Connectivity_123 | WLAN_802.1xEAP_wrong_input_indentity | To check for “802.1xEAP” security by giving wrong input in the “Identity” | Wifi should be ON | 1. Open wifi setting 2. click to add network. 3. check for “802.1xEAP” security by giving wrong input in the identity | “802.1xEAP” security should be present and shouldn't be saved | Fail | GAO-211
Connectivity_124 | WLAN_WAPIPSK_right_password | To check for “WAPI PSK” security by giving right password in the password field with checking in show password and Hexadecimal password | Wifi should be ON | 1. Open wifi setting 2. click to add network. 3. check for “WAPI PSK” security by giving right password in the password field with checking in show password and Hexadecimal password | “WAPI PSK” security should be present and entered password shouldn't be seen and should be saved. | Fail | GAO-211
Connectivity_125 | WLAN_WAPIPSK_wrong_password | To check for “WAPI PSK” security by giving wrong password in the password field with checking in show password and Hexadecimal password | Wifi should be ON | 1. Open wifi setting 2. click to add network. 3. check for “WAPI PSK” security by giving wrong password in the password field with checking in show password and Hexadecimal password | “WAPI PSK” security should be present and entered password shouldn't be seen and shouldn't be saved | Fail | GAO-211
Connectivity_126 | WLAN_WAPI_certificate | To check for 'WAPI Certificate' security | Wifi should be ON | 1. Open wifi setting 2. click to add network. 3. check for 'WAPI Certificate' security | 'WAPI Certificate' security should be present | Fail | GAO-211
Connectivity_127 | WLAN_ASE_Certificate_WAPI | To check for 'ASE certificate' in 'WAPI Certificate' security | Wifi should be ON | 1. Open wifi setting 2. click to add network. 3. check for 'ASE certificate' in 'WAPI Certificate' security | 'ASE certificate' security should be present | Fail | GAO-211
Connectivity_128 | WLAN_USER_certificate_WAPI | To check for 'User certificate' in 'WAPI Certificate' security | Wifi should be ON | 1. Open wifi setting 2. click to add network. 3. check for 'User certificate' in 'WAPI Certificate' security | 'User certificate' security should be present | Fail | GAO-211
Connectivity_129 | WLAN_saved_network | To check for Saved Network | Wifi should be ON | 1. Open wifi setting 2. check for saved networks | All the saved networks should be present | Pass
Connectivity_130 | WLAN_forget_Saved_network | To check for forgetting any of the Saved network | Wifi should be ON | 1. Open wifi setting 2. click on saved networks 3. Select any saved network and click on forget | The saved network should be removed | Pass
Connectivity_131 | WLAN_cellular_date_wifi_ON | To check for Cellular data usage while wifi is ON | Wifi should be ON | Turn on cellular data and browse some web pages | Data consumption should be from wifi | Pass
Connectivity_132 | WLAN_browse_internet | To check user is able to use internet | 1.Wifi should be ON 2. Device should be connected to an active network. | 1.Try to consume some data by browsing and downloading | User should be able to use internet | Pass
Connectivity_133 | WLAN_Hotspot_tethering | To check for Wifi connectivity after activating wifi hotspot tethering | 1.Wifi should be ON 2. Device should be connected to an active network. | 1. Open More from setting 2.Go to Tethering and portable hotspot. 3.Enable Wi-Fi hotspot | Wifi should be off | Pass
Connectivity_134 | WLAN_USB_tethering | To check for Wifi connectivity after activating USB hotspot tethering | 1.Wifi should be ON 2. Device should be connected to an active network. 3. USB should connected to the device with a laptop. | 1. Open More from setting 2.Go to Tethering and portable hotspot. 3.Enable USB hotspot tethering. | Wifi should be off | NA | WiFi shouldn’t disable while using USB tethering
Connectivity_135 | WLAN_Bluetooth_hotspot_tethering | To check for Wifi connectivity after activating Bluetooth hotspot tethering | 1.Wifi should be ON 2. Device should be connected to an active network. | 1. Open More from setting 2.Go to Tethering and portable hotspot. 3.Enable Bluetooth tethering. | Wifi should be off | NA | WiFi shouldn’t disable while using BT tethering
Connectivity_136 | WLAN_2.4GHtz | To check for 2.4GHz frequency band | 1.Wifi should be ON 2. Device should be connected to an active network. | 1.Select any Access point and check for 2.4 GHz | 2.4 GHz option should be present | Pass
Connectivity_137 | WLAN_5GHtz | To check for 5 Ghz frequency band | 1.Wifi should be ON 2. Device should be connected to an active network. | 1.Select any Access point and check for 5 GHz | 5 GHz option should be present | Pass
Connectivity_138 | WLAN_ON_BT_ON_Music | Wlan ON ,BT ON and listento music through Bluetooth | WLAN ON,BT ON | Goto Setting, Turn ON WIFI , turn ON BT, pair to BT device Listen to the Music | Music should be played through bluethoot | Pass
Connectivity_139 | WLAN_ON_BT_ON_Streaming | Wlan ON ,BT ON and play youtube through Bluetooth | WLAN ON,BT ON | Goto Setting, Turn ON WIFI , turn ON BT, pair to BT device ,stream the video contect through BT | streaming audio should be via bluetooth | Pass
Connectivity_140 | WLAN_ON_BT_ON_incoming_call | Wlan ON ,BT ON and receive call through BT | WLAN ON,BT ON | Goto Setting, Turn ON WIFI , turn ON BT, pair to BT device ,receive the incoming through BT | the conversation should be via BT | Pass
Connectivity_141 | WLAN_ON_BT_ON_outgoing call | Wlan ON ,BT ON and outgoing call through Bluetooth | WLAN ON,BT ON | Goto Setting, Turn ON WIFI , turn ON BT, pair to BT device ,outgoing call through BT | the conversation should be via BT | Pass
Connectivity_142 | WLAN_ON_BT_ON_Music_SMS | Wlan ON ,BT ON and listento music through Bluetooth and send SMS | WLAN ON,BT ON | Goto Setting, Turn ON WIFI , turn ON BT, pair to BT device , Listen to the Music, send the SMS | there should be any disturbance in the music and SMS should be send | Pass
Connectivity_143 | GPS_Turn_ON | To check for turning on GPS | GPS should turn off | Turn on GPS | GPS should turn on | PASS
Connectivity_144 | GPS_Turn_OFF | To check for turning off GPS | GPS should turn on | Turn off GPS | GPS should turn off | PASS
Connectivity_145 | GPS_Turn_ON_Widget | To check for turning on GPS from different widgets | 1.Widgets should added. 2.GPS should turn off | Turn on GPS from widget | GPS should turn on | PASS
Connectivity_146 | GPS_Turn_OFF_Widget | To check for turning off GPS from different widgets | 1.Widgets should added. 2.GPS should turn off | Turn off GPS from widget | GPS should turn off | PASS
Connectivity_147 | GPS_Turn_ON_Lock_Screen | To check for turning on GPS from lock screen | 1.Device should be locked 2.GPS should turn off | Try to turn on GPS from status bar | GPS should not be on as icon is not present | PASS
Connectivity_148 | GPS_Turn_OFF_Lock_Screen | To check for turning off GPS from lock screen | 1.Device should be locked 2.GPS should turn on | Try to turn off GPS from status bar | Able to turn off after entering PIN | PASS
Connectivity_149 | GPS_CheckLocation_Icon_Status_Bar | To check for location icon in status bar | 1.GPS should turn off | Turn on GPS | GPS icon should not be shown | PASS
Connectivity_150 | GPS_Location_Icon_After_Rebooting_Device | To check for the location icon after rebooting the device | 1.GPS should turn off | 1.Turn on GPS 2. Reboot the device | GPS icon should not be shown | PASS
Connectivity_151 | GPS_Check_GPS_ICON | To check for the presence of GPS icon in the full status bar for the user | 1. Location setting should be frequently used from setting. | 1. Swipe full status bar 2. Check for the GPS icon | GPS icon should be there | PASS
Connectivity_152 | GPS_check_High_Accuracy_mode | To check for the High accuracy mode | GPS should be turned on from Location setting | 1. Open location setting 2. Check for High accuracy from 'Mode' drop down list | High accuracy mode should be there to select | PASS
Connectivity_153 | GPS_Check_Battery_Saving_Mode | To check for the Battery saving mode | GPS should be turned on from Location setting | 1. Open location setting 2. Check for Battery saving from 'Mode' drop down list | Battery saving mode should be there to select | PASS
Connectivity_154 | GPS_Check_Deviceonly_Mode | To check for the Device only mode | GPS should be turned on from Location setting | 1. Open location setting 2. Check for Device only from 'Mode' drop down list | Device only mode should be there to select | PASS
Connectivity_155 | GPS_Check_App_Recent_Location_Request | To check for the application in Recent location requests | GPS should be turned on from Location setting | 1. Open location setting 2. Check for Recent location requests. | Applications which seeks for location request should be enlisted(e.g. COntacts, Dialer, etc.) | PASS
Connectivity_156 | GPS_Check_Access_app_from_their_app_info | To check for accessing those application for their app info | GPS should be turned on from Location setting | 1. Open location setting 2. Tap on apps enlisted in Recent location requests to open respective app info window. | Respective app info window should be opened while tapping on | PASS
Connectivity_157 | GPS_Check_device_Location | To check for Device latest location in Google Location History | GPS should be turned on from Location setting | 1. Open location setting 2. Check for Google Location History from Location services. | Location History window should be opened showing all the information about the device. | PASS
Connectivity_158 | GPS_Check_all_option_in_Google_Location_Service | Try to check for the all the options in Google Location services | GPS should be turned on from Location setting | 1. Open location setting 2. Open Google Location History from Location services. | Device name, Gmail account, other devices list, Delete Location History should be present. | PASS
Connectivity_159 | GPS_Check_App_Asking_Permission_Access_GPS | To check Application are asking permission to acces GPS to turn on | GPS should turn off | 1. Open Google map | 1. It should ask location service to enable GPS | PASS
Connectivity_160 | GPS_check_GPS_after_turning_ON_By_app_Permission | To check GPS turn on, after turning on GPS by application permission | GPS should turn off | 1. Open Google map 2. Enable GPS from permission pop up | GPS should turn on | PASS
Connectivity_161 | GPS_Check_GPS_Turning_off_By_app_permission | To check GPS turn on, after turning on GPS by application permission | GPS should turn off | 1. Open Google map 2. Disable GPS from permission pop up | GPS should remain turned off | PASS
Connectivity_162 | GPS_Check_Sharing_current_Location | To check sharing device current location through social networking apps party apps like Whatsapp, Facebook etc | GPS should turn on | 1. Open any contact from whatsapp 2. Try to share the current location | Current location shoul be able to shared. | PASS
Connectivity_163 | GPS_Tracing_Device_Location | To check tracing the device location from different device through Android device manager, Avast etc | 1. Android device manager should be installed with a gmail account. 2. GPS should turn on 3. Internet should be there in the device. | 1. Open Android device manager from web and sign in with your respective mail id 2. Try to trace the device location. | Device location should be traced. | PASS
Connectivity_164 | GPS_Check_Different_GPS_App_to_find_other_Location | To check for different GPS apps to find other location | GPS should be turned on | 1. Install any third party apps to find any location | Location should be found. | PASS
Connectivity_165 | GPS_Turn_ON_GPS_When_GPS_open_Already | To check for turning on GPS while GPS apps is already opened | 1.GPS should be turned off 2. A third party GPS apps should be Installed | 1. Open third party GPS apps. 2. Simultaneously turn on GPS | GPS should be turned on | PASS
Connectivity_166 | GPS_To give_current_Location | To check for asking GPS apps to give current location | 1.GPS should be turned on 2. A third party GPS apps should be Installed | 1. Open third party GPS apps. 2. Click on current location point | It should show the current location | PASS
Connectivity_167 | GPS_To_Access_offline_map_apps | To check for accessing some offline map apps | 1. GPS should be turned on 2. A third party offline maps should be installed | 1. Open the offline maps | The offline maps should work according to the GPS location | PASS
Connectivity_168 | GPS_to _Give_exact_cuurent_loc | To check for asking offline apps to give exact current location | 1.GPS should be turned on 2. A third party offline maps should be Installed | 1. Open third party offline maps. 2. Click on current location point | It should show the current location | PASS
Connectivity_169 | GPS_check_cellular_data_deduction_while_turning_on_off_wifi | To check for the cellular data deduction while turning on/off wifi | 1.GPS should be turned on 2. Wifi should be turned on 3. Cellular data should be turned off | 1.Open Google maps | Cellular data should not be deducted. | PASS
Connectivity_170 | GPS_check_loc_icon_movement_to_the_device_movement | To check for the location icon movement according to the device movement(Device location) | GPS should be turned on | 1. Open Google maps 2. Lock any destination 3. Check for the location icon movement. | Location icon should move according to the device movement. | PASS
Connectivity_171 | GPS_check_for_Gyroscopic_sensor | To check for Gyroscopic sensor w.r.t. GPS | GPS should be turned on | 1.Open Gyroscopic sensor | Gyroscopic sensor should show the calliberation | PASS
Connectivity_172 | GPS_check_for_Magnetic_sensor | To check for Magnetic sensor w.r.t. GPS | GPS should be turned on | 1.Open Magnetic sensor | Magnetic sensor should show the calliberation | PASS
Connectivity_173 | GPS_Manage_option_in_loc_history | To check for view/Manage option in Location History in Location setting | GPS should be turned on | 1. Open location setting 2. Open Google Location History from Location services. 3. check for view/Manage option from right top | View/Manage option should be present | PASS
Connectivity_174 | GPS_Check_for_help_option_in_loc_history | To check for Help option in Location History in Location setting | GPS should be turned on | 1. Open location setting 2. Open Google Location History from Location services. 3.check for Help option from right top | Help ption should be present | PASS
Connectivity_175 | GPS_Deleting_from_delete_loc_history | To check for deleting from “Delete Location History” in Location History in Location setting | GPS should be turned on | 1. Open location setting 2. Open Google Location History from Location services. 3. Try to delet from “Delete Location History” | Location history should be deleted. | PASS
Connectivity_176 | BT on/off during the call |  |  |  |  | PASS
Connectivity_177 | Volume +/- during MT Call through BT Headset |  |  |  |  | PASS
Connectivity_178 | Play back with BT headset |  |  |  |  | PASS
Connectivity_179 | Play back with Speaker |  |  |  |  | PASS
Connectivity_180 | Check keyboard connection via BT. |  |  |  |  | PASS
Connectivity_181 | Check for the Bluetooth MAC address |  |  |  |  | PASS
BT_Platform_sanity_001 | BT_Platform_sanity_001 Play MP3 file via BT_Headset |  | "1. If Bluetooth is turned off then Turn on Bluetooth in DUT: (Goto settings in DUT --> Bluetooth --> Turn on Bluetooth)." "2. Power on BT_Headset and make detectable. (Power on the BT_Headset, then Press and hold the Bluetooth/power button for 30sec in BT_Headset to make the device detectable)." "3. Scan for BT_Headset. (In DUT Goto settings --> Bluetooth --> Scan / Search for BT_Headset)." "4. Paring the DUT with BT_Headset. (In DUT Goto settings --> Bluetooth --> Available Devices and select the BT_Headset and click pair to get connected automatically with DUT)." 5. Play a MP3 file using default music player in DUT. |  | Bluetooth should be turned on in DUT BT_Headset should be powered on and available for detection in DUT. BT_Headset should be available in DUT Goto settings --> Bluetooth --> list of Available Devices. DUT and BT_Headset should be paired successfully without any issues. The output Audio should be heard in BT_Headset without any issues. | PASS
BT_Platform_sanity_002 | BT_Platform_sanity_002_Play MP3 file via BT_Speaker |  | "1. If Bluetooth is turned off then Turn on Bluetooth in DUT: (Goto settings in DUT --> Bluetooth --> Turn on Bluetooth)." "2. Power on BT_Speaker and make detectable. (Power on the BT_Speaker, then Press and hold the Bluetooth/power button for 30sec in BT_Speaker to make the device detectable)." "3. Scan for BT_Speaker. (In DUT Goto settings --> Bluetooth --> Scan / Search for BT_Speaker)." "4. Paring the DUT with BT_Speaker. (In DUT Goto settings --> Bluetooth --> Available Devices and select the BT_Speaker and click pair to get connected automatically with DUT)." 5. Play a MP3 file using default music player in DUT. |  | Bluetooth should be turned on in DUT BT_Speaker should be powered on and available for detection in DUT. BT_Speaker should be available in DUT Goto settings --> Bluetooth --> list of Available Devices. DUT and BT_Speaker should be paired successfully without any issues. The output Audio should be heard in BT_Speaker without any issues. | PASS
BT_Platform_sanity_003 | BT_Platform_sanity_003_Play Music & disconnect BT in DUT - BT_Headset |  | 1. Play a music using default music player in DUT. 2. Listen the music via BT-Headset. 3. While playing turn off the Bluetooth connection in DUT. |  | Music file should play with out any issues. Can able to listen the music in BT-Headset without any issues. "The Ouput music should be heard from DUT without any issues and Music should be stopped from the BT headset." | PASS
BT_Platform_sanity_004 | BT_Platform_sanity_004_Play Music & disconnect BT in DUT - BT_Speaker |  | 1. Play a music using default music player in DUT. 2. Listen the music via BT-Speaker. 3. While playing turn off the Bluetooth connection in DUT. |  | Music file should play with out any issues. Can able to listen the music in BT-Speaker without any issues. Can able to listen audio from DUT(DUT inbuilt speaker) without any issues. even after bluetooth is turned off. | PASS
BT_Platform_sanity_005 | BT_Platform_sanity_005_Make MO voice calls from the DUT and Check the audio At the heasdet |  | "1. If Bluetooth is turned off then Turn on Bluetooth in DUT: (Goto settings in DUT --> Bluetooth --> Turn on Bluetooth)." "2. Power on BT_Headset and make detectable. (Power on the BT_Headset, then Press and hold the Bluetooth/power button for 30sec in BT_Headset to make the device detectable)." "3. Scan for BT_Headset. (In DUT Goto settings --> Bluetooth --> Scan / Search for BT_Headset)." "4. Paring the DUT with BT_Headset. (In DUT Goto settings --> Bluetooth --> Available Devices and select the BT_Headset and click pair to get connected automatically with DUT)." "5.Now make MO call form DUT to remote device to The remote headset " |  | Bluetooth should be turned on in DUT BT_Headset should be powered on and available for detection in DUT. BT_Headset should be available in DUT Goto settings --> Bluetooth --> list of Available Devices. DUT and BT_Headset should be paired successfully without any issues. "MO call should be alert on the remote phone And should be answered. The audio should be heard on The headset" | PASS
BT_Platform_sanity_006 | BT_Platform_sanity_006_Make MT voice calls from the DUT and Check the audio At the heasdet |  | "1. If Bluetooth is turned off then Turn on Bluetooth in DUT: (Goto settings in DUT --> Bluetooth --> Turn on Bluetooth)." "3. Scan for BT_Headset. (In DUT Goto settings --> Bluetooth --> Scan / Search for BT_Headset)." "4. Paring the DUT with BT_Headset. (In DUT Goto settings --> Bluetooth --> Available Devices and select the BT_Headset and click pair to get connected automatically with DUT)." "5.Now make MT call form remote device the DUT to The remote headset" |  | Bluetooth should be turned on in DUT BT_Headset should be powered on and available for detection in DUT. BT_Headset should be available in DUT Goto settings --> Bluetooth --> list of Available Devices. DUT and BT_Headset should be paired successfully without any issues. "MT call should be alert on the DUT phone And should be answered. The audio should be heard on The headset" | PASS
BT_Platform_sanity_007 | BT_Platform_sanity_007_Check HID functionality (FAILED: step 3, Make some movements on HID mouse Or give key stokes by entering some alphanumeric letters using HID keyboard) |  | "1. If Bluetooth is turned off then Turn on Bluetooth in DUT: (Goto settings in DUT --> Bluetooth --> Turn on Bluetooth)." "2. Connect any HID device such as HID mouse or Keyboard To the DUT " "3. Make some movements on HID mouse Or give key stokes by entering some alphanumeric letters using HID keyboard" |  | Bluetooth should be turned on in DUT 2. HID device should be connected to the DUT " Movements on HID mouse And key stokes on HID Keyboard should be succesful on DUT such as mouse Pointer shoud be visible and mouse movements should be seen on DUT and Keystokes from Keyboard should be typed correctly on DUT" | FAIL | GAO-37
BT_Platform_sanity_008 | BT_Platform_sanity_008_Check DUN functionality |  | "1. If Bluetooth is turned off then Turn on Bluetooth in DUT: (Goto settings in DUT --> Bluetooth --> Turn on Bluetooth)." 2.Connect BT dongle to test machine 3.Install Bluesoil or related software 4.Intiate Dun connection to DUT(should have internet connection) |  | Bluetooth should be turned on in DUT BT dongle shoule be successfully connected on test machine Bluesoeil software should be succesfully installed on machine After intiating DUN connection from the machine to DUT through Blusoeil softaware, Internet should be worked on DUT | NA
BT_Platform_sanity_009 | BT_Platform_sanity_009_Check PAN functionality |  | "1. If Bluetooth is turned off then Turn on Bluetooth in DUT: (Goto settings in DUT --> Bluetooth --> Turn on Bluetooth)." 1. Both DUT and remote device should be paired. 2.Enable bluetooth tethering option from settings on the DUT "3.Enable internet on DUT(Mobile internet) and disable Internet on remote phone" 3.Access the internet on another mobile which doesn’t have internet. |  | DUT and Remote phone should be paired and connected with PAN profile (Internet ) "Bluetooth tethering should be enabled on DUT And should get option : Using the phone /sharing your phone internet”" Internet should be enabled on DUT and we can access sites/browse sites. "After PAN is enabled (bluetooth tethering) remote phone should be able to access internet using DUT’s internet conenction Though remote doesn’t have mobile data or wifi" | PASS
BT_Platform_sanity_010 | BT_Platform_sanity_010_Check FTP functionality |  | "1. If Bluetooth is turned off then Turn on Bluetooth in DUT: (Goto settings in DUT --> Bluetooth --> Turn on Bluetooth)." 2. Connect DUT to the Bluesoel dongle and search for the services on the DUT "3. From the services that are present, select FTP profile And enable FTP through Bluesoeil software" |  | Bluetooth should be turned on in DUT "DUT should be able to connect with the remote Device- Bluesoiel dongle" "FTP should be enabled and remote device should be able to Browse all the folders and files present in the DUT phone Memory SD card" | PASS
BT_Platform_sanity_011 | BT_Platform_sanity_011 |  | "1. If Bluetooth is turned off then Turn on Bluetooth in DUT: (Goto settings in DUT --> Bluetooth --> Turn on Bluetooth)." 2. Connect DUT to the Bluesoel dongle and search for the services on the DUT "3. From the services that are present, select FTP profile And enable FTP through Bluesoeil software" "4. Now try to delete some folders and files that are present On the DUT from the Bluesoiel software" |  | Bluetooth should be turned on in DUT "DUT should be able to connect with the remote Device- Bluesoiel dongle" "FTP should be enabled and remote device should be able to Browse all the folders and files present in the DUT phone Memory SD card" "We should be able to delete the respective files and Folders that are present in the DUT " | PASS
BT_Platform_sanity_012 | BT_Platform_sanity_012 |  | "1. If Bluetooth is turned off then Turn on Bluetooth in DUT: (Goto settings in DUT --> Bluetooth --> Turn on Bluetooth)." "2.Go to File manager of the DUT and select Any file (jpeg,xls,pdf,png) and send to the remote device through bluetooth option " 3. Wait until entire is transfered to the DUT |  | Bluetooth should be turned on in DUT "Remote device should accept the incoming file Request from DUT" Entire file should be transfered from the DUT to the remote device | PASS
BT_Platform_sanity_013 | BT_Platform_sanity_013 |  | "1. If Bluetooth is turned off then Turn on Bluetooth in DUT: (Goto settings in DUT --> Bluetooth --> Turn on Bluetooth)." "2. Go to File manager of the remote device and select Any file (jpeg,xls,pdf,png) and send to the DUT through bluetooth option " 3. Wait until entire is transfered to the DUT |  | Bluetooth should be turned on in DUT Accept the incoming file request at the DUT Entire file should be transfered from the remote device to the DUT | PASS
BT_Platform_sanity_014 | BT_Platform_sanity_014 |  | "1. If Bluetooth is turned off then Turn on Bluetooth in DUT: (Goto settings in DUT --> Bluetooth --> Turn on Bluetooth)." 2. Try to pair the DUT to a remote device that support SAP such as carkit. 3. Put DUT in paring mode and start start inquiry from remote device "4. connect the DUT to the remote by typing correctly the 16 digits As displayed on remote deivce and DUT should accept the incoming SAP request pop-up " |  | Bluetooth should be turned on in DUT Remote will show 16 digit number and the same should be given on DUT "Remote should be able to access the SIM services fromthe DUT DUT should lost mobile signal and the same should reflect on remote which is now ready to make MO/MT vocie calls " | NA | SAP Kar Kit
BT_Platform_sanity_015 | BT_Platform_sanity_015 |  | "1. If Bluetooth is turned off then Turn on Bluetooth in DUT: (Goto settings in DUT --> Bluetooth --> Turn on Bluetooth)." "2. Connect a blusoeil dongle to a remote PC and try to Pair the DUT with the bluesoeil dongle." 3. Now start search services from the Bluesoel software |  | Bluetooth should be turned on in DUT DUT and Bluesoiel are paired and connected "All the services that are present on the DUT should be Displayed on the bliesoiel sofware search options" | PASS
BT_Platform_sanity_016 | BT_Platform_sanity_016 |  | "1. If Bluetooth is turned off then Turn on Bluetooth in DUT: (Goto settings in DUT --> Bluetooth --> Turn on Bluetooth)." "2. Pair and connect the DUT to the remote device Which may be another mobile phone" "3. Take sniffer logs(FTS) between DUT and remote And check for SDP log tab " |  | Bluetooth should be turned on in DUT another remote phone should be paired and conneted "DUT should respond with all the services it suport and also Remote should respond to the services it support." | PASS
BT_Platform_sanity_017 | BT_Platform_sanity_017 |  | "1. If Bluetooth is turned off then Turn on Bluetooth in DUT: (Goto settings in DUT --> Bluetooth --> Turn on Bluetooth)." 2. Pair and connect carkit to the DUT "3. Now access the phone book contacts on the carkit by Contacts download at the carkit" |  | Bluetooth should be turned on in DUT Carkit should be connected to the DUT All phonebook contacts should be successfully on the carkit | PASS
BT_Platform_sanity_018 | BT_Platform_sanity_018 |  | "1. If Bluetooth is turned off then Turn on Bluetooth in DUT: (Goto settings in DUT --> Bluetooth --> Turn on Bluetooth)." 2. Pair and connect any remote device to the DUT 3. Now Turn ON the AIRPLANE MODE 4.Now Turn OFF AIRPLANE mode on the DUT |  | Bluetooth should be turned on in DUT DUT should be able to connect with the remote device BT should turn OFF on the DUT when the AIRPLANE mode is enabled "BT should turn ON on the DUT when the AIRPLANE mode is disabled And also the DUT should be connected to the paired device ." | PASS
BT_Concurrency_A2DP_HFP | BT_Concurrency_A2DP_HFP |  | "1. If Bluetooth is turned off then Turn on Bluetooth in DUT: (Goto settings in DUT --> Bluetooth --> Turn on Bluetooth)." "2. Power on BT_Headset and make detectable. (Power on the BT_Headset, then Press and hold the Bluetooth/power button for 30sec in BT_Headset to make the device detectable)." "3. Scan for BT_Headset. (In DUT Goto settings --> Bluetooth --> Scan / Search for BT_Headset)." "4. Paring the DUT with BT_Headset. (In DUT Goto settings --> Bluetooth --> Available Devices and select the BT_Headset and click pair to get connected automatically with DUT)." 5. Play a MP3 file using default music player in DUT. 6. Now make a MT voice call from remote phone to the DUT 7. Answer the MT voice call from DUT or BT headset 8. Terminate the voice call from the remote phone |  | Bluetooth should be turned on in DUT BT_Headset should be powered on and available for detection in DUT. BT_Headset should be available in DUT Goto settings --> Bluetooth --> list of Available Devices. DUT and BT_Headset should be paired successfully without any issues. The output Audio should be heard in BT_Headset without any issues. "As soon as the voice call is intiated from remote phone DUT should be alerted for the voice call" After answering the MT call from DUT music streaming stops and voice call SCO should be established Music should resume at the BT headset. | PASS
BT_Concurrency_A2DP_OPP_Rx_Tx | BT_Concurrency_A2DP_OPP_Rx_Tx |  | "1. If Bluetooth is turned off then Turn on Bluetooth in DUT: (Goto settings in DUT --> Bluetooth --> Turn on Bluetooth)." "2. Power on BT_Headset and make detectable. (Power on the BT_Headset, then Press and hold the Bluetooth/power button for 30sec in BT_Headset to make the device detectable)." "3. Scan for BT_Headset. (In DUT Goto settings --> Bluetooth --> Scan / Search for BT_Headset)." "4. Paring the DUT with BT_Headset. (In DUT Goto settings --> Bluetooth --> Available Devices and select the BT_Headset and click pair to get connected automatically with DUT)." 5. Play a MP3 file using default music player in DUT. "6.Go to File manager of the DUT and select Any file (jpeg,xls,pdf,png) and send to the remote device through bluetooth option " 7. While transfering the file through OPP listen the quality of music on the BT headset 8. Also Try OPP_Rx scenario by sending a file from remote device to the DUT "9. As soon as the file transfer starts OPP Rx at DUT check for the quality of the music at BT headset " |  | Bluetooth should be turned on in DUT BT_Headset should be powered on and available for detection in DUT. BT_Headset should be available in DUT Goto settings --> Bluetooth --> list of Available Devices. DUT and BT_Headset should be paired successfully without any issues. The output Audio should be heard in BT_Headset without any issues. "Remote device should accept the incoming file Request from DUT" There should be no glitches/breaks dueing the A2DP_OPP_Tx concurrency scenario DUT should accept the incoming file request to start OPP Rx file transfer There should be no glitches/breaks dueing the A2DP_OPP_Rx_Tx concurrency scenario | FAIL | JIRA -152
BT_Concurrency_A2DP_FTP | BT_Concurrency_A2DP_FTP |  | "1. If Bluetooth is turned off then Turn on Bluetooth in DUT: (Goto settings in DUT --> Bluetooth --> Turn on Bluetooth)." "2. Power on BT_Headset and make detectable. (Power on the BT_Headset, then Press and hold the Bluetooth/power button for 30sec in BT_Headset to make the device detectable)." "3. Scan for BT_Headset. (In DUT Goto settings --> Bluetooth --> Scan / Search for BT_Headset)." "4. Paring the DUT with BT_Headset. (In DUT Goto settings --> Bluetooth --> Available Devices and select the BT_Headset and click pair to get connected automatically with DUT)." 5. Play a MP3 file using default music player in DUT. 6. Connect Blusoeil dongle to a PC and install the required software.Start pairing the dongle to the DUT "7. From the services that are present, select FTP profile And enable FTP through Bluesoeil software" "8.. Now try to delete some folders and files that are present On the DUT from the Bluesoiel software" "9. Now check for the quality of music at the BT headset During the FTP files/folders search/delete process" |  | "1. If Bluetooth is turned off then Turn on Bluetooth in DUT: (Goto settings in DUT --> Bluetooth --> Turn on Bluetooth)." "2. Power on BT_Headset and make detectable. (Power on the BT_Headset, then Press and hold the Bluetooth/power button for 30sec in BT_Headset to make the device detectable)." "3. Scan for BT_Headset. (In DUT Goto settings --> Bluetooth --> Scan / Search for BT_Headset)." "4. Paring the DUT with BT_Headset. (In DUT Goto settings --> Bluetooth --> Available Devices and select the BT_Headset and click pair to get connected automatically with DUT)." 5. Play a MP3 file using default music player in DUT. 6. Connect Blusoeil dongle to a PC and install the required software.Start pairing the dongle to the DUT "7. From the services that are present, select FTP profile And enable FTP through Bluesoeil software" "8.. Now try to delete some folders and files that are present On the DUT from the Bluesoiel software" "9. Now check for the quality of music at the BT headset During the FTP files/folders search/delete process" | PASS
BT_Concurrency_A2DP_PAN | BT_Concurrency_A2DP_PAN |  | "1. If Bluetooth is turned off then Turn on Bluetooth in DUT: (Goto settings in DUT --> Bluetooth --> Turn on Bluetooth)." "2. Power on BT_Headset and make detectable. (Power on the BT_Headset, then Press and hold the Bluetooth/power button for 30sec in BT_Headset to make the device detectable)." "3. Scan for BT_Headset. (In DUT Goto settings --> Bluetooth --> Scan / Search for BT_Headset)." "4. Paring the DUT with BT_Headset. (In DUT Goto settings --> Bluetooth --> Available Devices and select the BT_Headset and click pair to get connected automatically with DUT)." 5. Play a MP3 file using default music player in DUT. 6. Connect Blusoeil dongle to a PC and install the required software.Start pairing the dongle to the DUT "7. From the services that are present, select FTP profile And enable FTP through Bluesoeil software" "8.. Now try to delete some folders and files that are present On the DUT from the Bluesoiel software" "9. Now check for the quality of music at the BT headset During the FTP files/folders search/delete process" |  | Bluetooth should be turned on in DUT BT_Headset should be powered on and available for detection in DUT. BT_Headset should be available in DUT Goto settings --> Bluetooth --> list of Available Devices. DUT and BT_Headset should be paired successfully without any issues. The output Audio should be heard in BT_Headset without any issues. DUT and Remote phone should be paired and connected with PAN profile (Internet ) "Bluetooth tethering should be enabled on DUT And should get option : Using the phone /sharing your phone internet”" Internet should be enabled on DUT and we can access sites/browse sites. "After PAN is enabled (bluetooth tethering) remote phone should be able to access internet using DUT’s internet conenction Though remote doesn’t have mobile data or wifi" There should be no glitches/breaks dueing the A2DP_PAN concurrency scenario | PASS
BT_Concurrency_A2DP_DUN | BT_Concurrency_A2DP_DUN |  | "1. If Bluetooth is turned off then Turn on Bluetooth in DUT: (Goto settings in DUT --> Bluetooth --> Turn on Bluetooth)." "2. Power on BT_Headset and make detectable. (Power on the BT_Headset, then Press and hold the Bluetooth/power button for 30sec in BT_Headset to make the device detectable)." "3. Scan for BT_Headset. (In DUT Goto settings --> Bluetooth --> Scan / Search for BT_Headset)." "4. Paring the DUT with BT_Headset. (In DUT Goto settings --> Bluetooth --> Available Devices and select the BT_Headset and click pair to get connected automatically with DUT)." 5. Play a MP3 file using default music player in DUT. 6.Connect BT dongle to test machine 7.Install Bluesoil or related software 8.Intiate Dun connection to DUT(should have internet connection) 9. After DUN is succesful on DUT check for the audio quality on the BT headset |  | Bluetooth should be turned on in DUT BT_Headset should be powered on and available for detection in DUT. BT_Headset should be available in DUT Goto settings --> Bluetooth --> list of Available Devices. DUT and BT_Headset should be paired successfully without any issues. The output Audio should be heard in BT_Headset without any issues. BT dongle shoule be successfully connected on test machine Bluesoeil software should be succesfully installed on machine After intiating DUN connection from the machine to DUT through Blusoeil softaware, Internet should be worked on DUT There should be no glitches/breaks dueing the A2DP_DUN concurrency scenario | NA | Bluesoil Dongle
BT_Concurrency_A2DP_GAP_SDP | BT_Concurrency_A2DP_GAP_SDP |  | "1. If Bluetooth is turned off then Turn on Bluetooth in DUT: (Goto settings in DUT --> Bluetooth --> Turn on Bluetooth)." "2. Power on BT_Headset and make detectable. (Power on the BT_Headset, then Press and hold the Bluetooth/power button for 30sec in BT_Headset to make the device detectable)." "3. Scan for BT_Headset. (In DUT Goto settings --> Bluetooth --> Scan / Search for BT_Headset)." "4. Paring the DUT with BT_Headset. (In DUT Goto settings --> Bluetooth --> Available Devices and select the BT_Headset and click pair to get connected automatically with DUT)." 5. Play a MP3 file using default music player in DUT. 6. Now start inquiry on the DUT and try to pair and connect with any remote mobile/device "7. When inquiry is started check for the audio quality of the music Being streamed on the BT headset" |  | Bluetooth should be turned on in DUT BT_Headset should be powered on and available for detection in DUT. BT_Headset should be available in DUT Goto settings --> Bluetooth --> list of Available Devices. DUT and BT_Headset should be paired successfully without any issues. The output Audio should be heard in BT_Headset without any issues. DUT should succesfully start inquiry and able to scan other devices the BlueTooth range There should be no glitches/breaks dueing the A2DP_GAP_SDP concurrency scenario | PASS
BT_Concurrency_A2DP_PBAP | BT_Concurrency_A2DP_PBAP |  | "1. If Bluetooth is turned off then Turn on Bluetooth in DUT: (Goto settings in DUT --> Bluetooth --> Turn on Bluetooth)." "2. Power on BT_Headset and make detectable. (Power on the BT_Headset, then Press and hold the Bluetooth/power button for 30sec in BT_Headset to make the device detectable)." "3. Scan for BT_Headset. (In DUT Goto settings --> Bluetooth --> Scan / Search for BT_Headset)." "4. Paring the DUT with BT_Headset. (In DUT Goto settings --> Bluetooth --> Available Devices and select the BT_Headset and click pair to get connected automatically with DUT)." 5. Play a MP3 file using default music player in DUT. 6. Pair and connect carkit to the DUT "7. Now access the phone book contacts on the carkit by Contacts download at the carkit" 8.Check for the audio quality on the BT Headset |  | "1. If Bluetooth is turned off then Turn on Bluetooth in DUT: (Goto settings in DUT --> Bluetooth --> Turn on Bluetooth)." "2. Power on BT_Headset and make detectable. (Power on the BT_Headset, then Press and hold the Bluetooth/power button for 30sec in BT_Headset to make the device detectable)." "3. Scan for BT_Headset. (In DUT Goto settings --> Bluetooth --> Scan / Search for BT_Headset)." "4. Paring the DUT with BT_Headset. (In DUT Goto settings --> Bluetooth --> Available Devices and select the BT_Headset and click pair to get connected automatically with DUT)." 5. Play a MP3 file using default music player in DUT. 6. Pair and connect carkit to the DUT "7. Now access the phone book contacts on the carkit by Contacts download at the carkit" 8.Check for the audio quality on the BT Headset | PASS
BT_Concurrency_HFP_GAP | BT_Concurrency_HFP_GAP |  | "1. If Bluetooth is turned off then Turn on Bluetooth in DUT: (Goto settings in DUT --> Bluetooth --> Turn on Bluetooth)." "2. Power on BT_Headset and make detectable. (Power on the BT_Headset, then Press and hold the Bluetooth/power button for 30sec in BT_Headset to make the device detectable)." "3. Scan for BT_Headset. (In DUT Goto settings --> Bluetooth --> Scan / Search for BT_Headset)." "4. Paring the DUT with BT_Headset. (In DUT Goto settings --> Bluetooth --> Available Devices and select the BT_Headset and click pair to get connected automatically with DUT)." 5.Now start BT inquiry from the settings-->bluetooth menu 6. During BT inquiry make an MO call from the remote device to the DUT 7. Answer the MT voice call from DUT or BT headset 8. Terminate the voice call from the remote phone 9. Now start the BT inquiry from the from the DUT |  | Bluetooth should be turned on in DUT BT_Headset should be powered on and available for detection in DUT. BT_Headset should be available in DUT Goto settings --> Bluetooth --> list of Available Devices. DUT and BT_Headset should be paired successfully without any issues. DUT should be able to scan for the devices which are in the BT range DUT shoud stop inquiry and MT alert should come to the DUT voice call should be heard at the BT headset Voice call should be stop / hangoff from the DUT DUT should succesfully start inquiry and able to scan other devices the BlueTooth range | PASS
BT_HFP_001 | BT_HFP_001 |  | "1. If Bluetooth is turned off then Turn on Bluetooth in DUT: (Goto settings in DUT --> Bluetooth --> Turn on Bluetooth)." "2. Power on BT_Headset and make detectable. (Power on the BT_Headset, then Press and hold the Bluetooth/power button for 30sec in BT_Headset to make the device detectable)." "3. Scan for BT_Headset. (In DUT Goto settings --> Bluetooth --> Scan / Search for BT_Headset)." "4. Paring the DUT with BT_Headset. (In DUT Goto settings --> Bluetooth --> Available Devices and select the BT_Headset and click pair to get connected automatically with DUT)." 5. Make an incoming MT call from the remote phone to the DUT 6. Now answer the MO call from the BT Headset |  | Bluetooth should be turned on in DUT BT_Headset should be powered on and available for detection in DUT. BT_Headset should be available in DUT Goto settings --> Bluetooth --> list of Available Devices. DUT and BT_Headset should be paired successfully without any issues. Incoming call alert should come on the DUT "After answering the MO call from the BT headset SCO should be established And the voice shulod be heard at the BT headset." | PASS
BT_HFP_002 | BT_HFP_002 |  | "1. If Bluetooth is turned off then Turn on Bluetooth in DUT: (Goto settings in DUT --> Bluetooth --> Turn on Bluetooth)." "2. Power on BT_Headset and make detectable. (Power on the BT_Headset, then Press and hold the Bluetooth/power button for 30sec in BT_Headset to make the device detectable)." "3. Scan for BT_Headset. (In DUT Goto settings --> Bluetooth --> Scan / Search for BT_Headset)." "4. Paring the DUT with BT_Headset. (In DUT Goto settings --> Bluetooth --> Available Devices and select the BT_Headset and click pair to get connected automatically with DUT)." 5. Make an incoming MO call from DUT to the remote phone 6. Now answer the MT call from the remote phone |  | Bluetooth should be turned on in DUT BT_Headset should be powered on and available for detection in DUT. BT_Headset should be available in DUT Goto settings --> Bluetooth --> list of Available Devices. DUT and BT_Headset should be paired successfully without any issues. Incoming call alert should come on the remote phone "After answering the MT call from theremote phone SCO should be established and the voice should Be heard at the BT headset." | PASS
BT_HFP_003 | BT_HFP_003 |  | "1. If Bluetooth is turned off then Turn on Bluetooth in DUT: (Goto settings in DUT --> Bluetooth --> Turn on Bluetooth)." "2. Power on BT_Headset and make detectable. (Power on the BT_Headset, then Press and hold the Bluetooth/power button for 30sec in BT_Headset to make the device detectable)." "3. Scan for BT_Headset. (In DUT Goto settings --> Bluetooth --> Scan / Search for BT_Headset)." "4. Paring the DUT with BT_Headset. (In DUT Goto settings --> Bluetooth --> Available Devices and select the BT_Headset and click pair to get connected automatically with DUT)." 5, Now make a call from the DUT and answer at the remote phone 6. Terminate the call from the BT headset |  | Bluetooth should be turned on in DUT BT_Headset should be powered on and available for detection in DUT. BT_Headset should be available in DUT Goto settings --> Bluetooth --> list of Available Devices. DUT and BT_Headset should be paired successfully without any issues. After answering the MO call from the BT headset SCO should be established and the voice shulod be heard at the BT headset. The call should get disconnect | PASS
BT_HFP_004 | BT_HFP_004 |  | "1. If Bluetooth is turned off then Turn on Bluetooth in DUT: (Goto settings in DUT --> Bluetooth --> Turn on Bluetooth)." "2. Power on BT_Headset and make detectable. (Power on the BT_Headset, then Press and hold the Bluetooth/power button for 30sec in BT_Headset to make the device detectable)." "3. Scan for BT_Headset. (In DUT Goto settings --> Bluetooth --> Scan / Search for BT_Headset)." "4. Paring the DUT with BT_Headset. (In DUT Goto settings --> Bluetooth --> Available Devices and select the BT_Headset and click pair to get connected automatically with DUT)." 5, Now make a call from the remote phone and answer at the BT headset 6. Terminate the call from the remote phone |  | Bluetooth should be turned on in DUT BT_Headset should be powered on and available for detection in DUT. BT_Headset should be available in DUT Goto settings --> Bluetooth --> list of Available Devices. DUT and BT_Headset should be paired successfully without any issues. After answering the MO call from the BT headset SCO should be established and the voice shulod be heard at the BT headset. The call should get disconnect | PASS
BT_HFP_005 | BT_HFP_005 |  | "1. If Bluetooth is turned off then Turn on Bluetooth in DUT: (Goto settings in DUT --> Bluetooth --> Turn on Bluetooth)." "2. Power on BT_Headset and make detectable. (Power on the BT_Headset, then Press and hold the Bluetooth/power button for 30sec in BT_Headset to make the device detectable)." "3. Scan for BT_Headset. (In DUT Goto settings --> Bluetooth --> Scan / Search for BT_Headset)." "4. Paring the DUT with BT_Headset. (In DUT Goto settings --> Bluetooth --> Available Devices and select the BT_Headset and click pair to get connected automatically with DUT)." 5. Redial the last dialled number form the BT headset by pressing the call button twice |  | Bluetooth should be turned on in DUT BT_Headset should be powered on and available for detection in DUT. BT_Headset should be available in DUT Goto settings --> Bluetooth --> list of Available Devices. DUT and BT_Headset should be paired successfully without any issues. "As soon as you press the redial button from BT headset voice Call should be dialled to the last redialled number on the DUT " | PASS
BT_HFP_006 | BT_HFP_006 |  | "1. If Bluetooth is turned off then Turn on Bluetooth in DUT: (Goto settings in DUT --> Bluetooth --> Turn on Bluetooth)." "2. Power on BT_Headset and make detectable. (Power on the BT_Headset, then Press and hold the Bluetooth/power button for 30sec in BT_Headset to make the device detectable)." "3. Scan for BT_Headset. (In DUT Goto settings --> Bluetooth --> Scan / Search for BT_Headset)." "4. Paring the DUT with BT_Headset. (In DUT Goto settings --> Bluetooth --> Available Devices and select the BT_Headset and click pair to get connected automatically with DUT)." 5. Make an incoming MT call from the remote phone to the DUT 6. Now reject the MT call from the BT Headset |  | Bluetooth should be turned on in DUT BT_Headset should be powered on and available for detection in DUT. BT_Headset should be available in DUT Goto settings --> Bluetooth --> list of Available Devices. DUT and BT_Headset should be paired successfully without any issues. Incoming call alert should come on the DUT After rejecting the MT call the voice call should terminate before SCO gets established | PASS
BT_HFP_007 | BT_HFP_007 |  | "1. If Bluetooth is turned off then Turn on Bluetooth in DUT: (Goto settings in DUT --> Bluetooth --> Turn on Bluetooth)." "2. Power on BT_Headset and make detectable. (Power on the BT_Headset, then Press and hold the Bluetooth/power button for 30sec in BT_Headset to make the device detectable)." "3. Scan for BT_Headset. (In DUT Goto settings --> Bluetooth --> Scan / Search for BT_Headset)." "4. Paring the DUT with BT_Headset. (In DUT Goto settings --> Bluetooth --> Available Devices and select the BT_Headset and click pair to get connected automatically with DUT)." 5.Go to Music player and start playing any mo3 music files 6. Now make an MT call from remote phone to DUT 7. Answer the MT call from DUT 8.Now end the MT call from the BT headset |  | Bluetooth should be turned on in DUT BT_Headset should be powered on and available for detection in DUT. BT_Headset should be available in DUT Goto settings --> Bluetooth --> list of Available Devices. DUT and BT_Headset should be paired successfully without any issues. Music should be heard at the BT headset MT call alert should come to the DUT Music should be stopped at the BT headset and voice call should be established at the BT headset. After ending the MT call from the BT headset musis should resume. | PASS
BT_HFP_008 | BT_HFP_008 |  | "1. If Bluetooth is turned off then Turn on Bluetooth in DUT: (Goto settings in DUT --> Bluetooth --> Turn on Bluetooth)." "2. Power on BT_Headset and make detectable. (Power on the BT_Headset, then Press and hold the Bluetooth/power button for 30sec in BT_Headset to make the device detectable)." "3. Scan for BT_Headset. (In DUT Goto settings --> Bluetooth --> Scan / Search for BT_Headset)." "4. Paring the DUT with BT_Headset. (In DUT Goto settings --> Bluetooth --> Available Devices and select the BT_Headset and click pair to get connected automatically with DUT)." 5.Go to Music player and start playing any mp3 music files 6. Now make an MT call from remote phone to DUT 7. Reject the MT call from DUT |  | Bluetooth should be turned on in DUT BT_Headset should be powered on and available for detection in DUT. BT_Headset should be available in DUT Goto settings --> Bluetooth --> list of Available Devices. DUT and BT_Headset should be paired successfully without any issues. Music should be heard at the BT headset MT call alert should come to the DUT and music should be stopped at the BT headset. "After rejecting the MT incoming call alert, call should be Established and music stream should continue at the BT headset." | PASS
BT_HFP_009 | BT_HFP_009 |  | "1. If Bluetooth is turned off then Turn on Bluetooth in DUT: (Goto settings in DUT --> Bluetooth --> Turn on Bluetooth)." "2. Power on BT_Headset and make detectable. (Power on the BT_Headset, then Press and hold the Bluetooth/power button for 30sec in BT_Headset to make the device detectable)." "3. Scan for BT_Headset. (In DUT Goto settings --> Bluetooth --> Scan / Search for BT_Headset)." "4. Paring the DUT with BT_Headset. (In DUT Goto settings --> Bluetooth --> Available Devices and select the BT_Headset and click pair to get connected automatically with DUT)." 5.Go to Music player and start playing any mp3 music files 6. Now make an MT call from remote phone to DUT 7. Reject the MT call from the BT headset |  | Bluetooth should be turned on in DUT BT_Headset should be powered on and available for detection in DUT. BT_Headset should be available in DUT Goto settings --> Bluetooth --> list of Available Devices. DUT and BT_Headset should be paired successfully without any issues. Music should be heard at the BT headset MT call alert should come to the DUT and music should be stopped at the BT headset. "After rejecting the MT incoming call alert, call should not be Established and music stream should continue at the BT headset." | PASS
BT_HFP_010 | BT_HFP_010 |  | "1. If Bluetooth is turned off then Turn on Bluetooth in DUT: (Goto settings in DUT --> Bluetooth --> Turn on Bluetooth)." "2. Power on BT_Headset and make detectable. (Power on the BT_Headset, then Press and hold the Bluetooth/power button for 30sec in BT_Headset to make the device detectable)." "3. Scan for BT_Headset. (In DUT Goto settings --> Bluetooth --> Scan / Search for BT_Headset)." "4. Paring the DUT with BT_Headset. (In DUT Goto settings --> Bluetooth --> Available Devices and select the BT_Headset and click pair to get connected automatically with DUT)." 5.Go to Music player and start playing any mp3 music files 6. Now make an MT call from remote phone to DUT 7. Accept the MT call alert from BT headset 8. Now end the call from the DUT |  | "1. If Bluetooth is turned off then Turn on Bluetooth in DUT: (Goto settings in DUT --> Bluetooth --> Turn on Bluetooth)." "2. Power on BT_Headset and make detectable. (Power on the BT_Headset, then Press and hold the Bluetooth/power button for 30sec in BT_Headset to make the device detectable)." "3. Scan for BT_Headset. (In DUT Goto settings --> Bluetooth --> Scan / Search for BT_Headset)." "4. Paring the DUT with BT_Headset. (In DUT Goto settings --> Bluetooth --> Available Devices and select the BT_Headset and click pair to get connected automatically with DUT)." 5.Go to Music player and start playing any mp3 music files 6. Now make an MT call from remote phone to DUT 7. Accept the MT call alert from BT headset 8. Now end the call from the DUT Bluetooth should be turned on in DUT BT_Headset should be powered on and available for detection in DUT. BT_Headset should be available in DUT Goto settings --> Bluetooth --> list of Available Devices. DUT and BT_Headset should be paired successfully without any issues. Music should be heard at the BT headset MT call alert should come to the DUT and music should be stopped at the BT headset. "After answering the MO call from the BT headset SCO Should be established And the voice shulod be heard at the BT headset." MT voice call should get disconnect and music stream should continue from the BT headset. | PASS
BT_HFP_011 | BT_HFP_011 |  | "1. If Bluetooth is turned off then Turn on Bluetooth in DUT: (Goto settings in DUT --> Bluetooth --> Turn on Bluetooth)." "2. Power on BT_Headset and make detectable. (Power on the BT_Headset, then Press and hold the Bluetooth/power button for 30sec in BT_Headset to make the device detectable)." "3. Scan for BT_Headset. (In DUT Goto settings --> Bluetooth --> Scan / Search for BT_Headset)." "4. Paring the DUT with BT_Headset. (In DUT Goto settings --> Bluetooth --> Available Devices and select the BT_Headset and click pair to get connected automatically with DUT)." 5.Go to Music player and start playing any mp3 music files 6. Now make an MT call from remote phone to DUT 7. Accept the MT call alert from BT headset 8. Now end the call from the BT headset |  | Bluetooth should be turned on in DUT BT_Headset should be powered on and available for detection in DUT. BT_Headset should be available in DUT Goto settings --> Bluetooth --> list of Available Devices. DUT and BT_Headset should be paired successfully without any issues. Music should be heard at the BT headset MT call alert should come to the DUT and music should be stopped at the BT headset. "After answering the MO call from the BT headset SCO Should be established And the voice shulod be heard at the BT headset." MT voice call should get disconnect and music stream should continue from the BT headset. | PASS
BT_HFP_012 | BT_HFP_012 |  | "1. If Bluetooth is turned off then Turn on Bluetooth in DUT: (Goto settings in DUT --> Bluetooth --> Turn on Bluetooth)." "2. Power on BT_Headset and make detectable. (Power on the BT_Headset, then Press and hold the Bluetooth/power button for 30sec in BT_Headset to make the device detectable)." "3. Scan for BT_Headset. (In DUT Goto settings --> Bluetooth --> Scan / Search for BT_Headset)." "4. Paring the DUT with BT_Headset. (In DUT Goto settings --> Bluetooth --> Available Devices and select the BT_Headset and click pair to get connected automatically with DUT)." 5.Go to Music player and start playing any mp3 music files 6. Now make an MT call from remote phone to DUT 7. Accept the MT call alert from BT headset 8. Now end the call from the remote phone |  | Bluetooth should be turned on in DUT BT_Headset should be powered on and available for detection in DUT. BT_Headset should be available in DUT Goto settings --> Bluetooth --> list of Available Devices. DUT and BT_Headset should be paired successfully without any issues. Music should be heard at the BT headset MT call alert should come to the DUT and music should be stopped at the BT headset. "After answering the MO call from the BT headset SCO Should be established And the voice shulod be heard at the BT headset." MT voice call should get disconnect and music stream should continue from the BT headset. | PASS
BT_HFP_013 | BT_HFP_013 |  | "1. If Bluetooth is turned off then Turn on Bluetooth in DUT: (Goto settings in DUT --> Bluetooth --> Turn on Bluetooth)." "2. Power on BT_Headset and make detectable. (Power on the BT_Headset, then Press and hold the Bluetooth/power button for 30sec in BT_Headset to make the device detectable)." "3. Scan for BT_Headset. (In DUT Goto settings --> Bluetooth --> Scan / Search for BT_Headset)." "4. Paring the DUT with BT_Headset. (In DUT Goto settings --> Bluetooth --> Available Devices and select the BT_Headset and click pair to get connected automatically with DUT)." 5.Go to Music player and start playing any mp3 music files 6. Now make an MT call from remote phone to DUT and answer from the DUT " 7. Make another call from remote party to the DUT. " 8.Answer the call by keeping the first call on HOLD from DUT AT+CHLD =1 |  | Bluetooth should be turned on in DUT BT_Headset should be powered on and available for detection in DUT. BT_Headset should be available in DUT Goto settings --> Bluetooth --> list of Available Devices. DUT and BT_Headset should be paired successfully without any issues. Music should be heard at the BT headset MT call alert should come to the DUT and music should be stopped at the BT headset. "Another MT call alert should come to DUT and from BT headset should Accept the second incoming call " "Multi call functionalty should be succesfull and SCO Should be established and shouldn’t be broken" | NA
BT_HFP_014 | BT_HFP_014 |  | "1. If Bluetooth is turned off then Turn on Bluetooth in DUT: (Goto settings in DUT --> Bluetooth --> Turn on Bluetooth)." "2. Power on BT_Headset and make detectable. (Power on the BT_Headset, then Press and hold the Bluetooth/power button for 30sec in BT_Headset to make the device detectable)." "3. Scan for BT_Headset. (In DUT Goto settings --> Bluetooth --> Scan / Search for BT_Headset)." "4. Paring the DUT with BT_Headset. (In DUT Goto settings --> Bluetooth --> Available Devices and select the BT_Headset and click pair to get connected automatically with DUT)." 5.Go to Music player and start playing any mp3 music files 6. Now make an MT call from remote phone to DUT and answer from the DUT " 7. Make another second call call from remote party to the DUT. " 8.Answer the call by keeping the first call on HOLD "9. Now try for Conference calls by keeping all calls active Using the option available on DUT from DUT AT+CHLD =2" |  | Bluetooth should be turned on in DUT BT_Headset should be powered on and available for detection in DUT. BT_Headset should be available in DUT Goto settings --> Bluetooth --> list of Available Devices. DUT and BT_Headset should be paired successfully without any issues. Music should be heard at the BT headset MT call alert should come to the DUT and music should be stopped at the BT headset. "Another MT call alert should come to DUT and from BT headset should Accept the second incoming call " "Multi call functionalty should be succesfull and SCO Should be established and shouldn’t be broken" "All three calls should be in conference and should be Active and SCO shouldnt be broken" | NA
BT_HFP_015 | BT_HFP_015 |  | "1. If Bluetooth is turned off then Turn on Bluetooth in DUT: (Goto settings in DUT --> Bluetooth --> Turn on Bluetooth)." "2. Power on BT_Headset and make detectable. (Power on the BT_Headset, then Press and hold the Bluetooth/power button for 30sec in BT_Headset to make the device detectable)." "3. Scan for BT_Headset. (In DUT Goto settings --> Bluetooth --> Scan / Search for BT_Headset)." "4. Paring the DUT with BT_Headset. (In DUT Goto settings --> Bluetooth --> Available Devices and select the BT_Headset and click pair to get connected automatically with DUT)." 5.Go to Music player and start playing any mp3 music files 6. Now make an MT call from remote phone to DUT and answer from the DUT " 7. Make another second call call from remote party to the DUT. " 8.Answer the call by keeping the first call on HOLD "9. Now try for Conference calls by keeping all calls active Using the option available on BT headset AT+CHLD =2 from BT headset" |  | Bluetooth should be turned on in DUT BT_Headset should be powered on and available for detection in DUT. BT_Headset should be available in DUT Goto settings --> Bluetooth --> list of Available Devices. DUT and BT_Headset should be paired successfully without any issues. Music should be heard at the BT headset MT call alert should come to the DUT and music should be stopped at the BT headset. "Another MT call alert should come to DUT and from BT headset should Accept the second incoming call " "Multi call functionalty should be succesfull and SCO Should be established and shouldn’t be broken" "All three calls should be in conference and should be Active and SCO shouldnt be broken" | NA
BT_HFP_016 | BT_HFP_016 |  | "1. If Bluetooth is turned off then Turn on Bluetooth in DUT: (Goto settings in DUT --> Bluetooth --> Turn on Bluetooth)." "2. Power on BT_Headset and make detectable. (Power on the BT_Headset, then Press and hold the Bluetooth/power button for 30sec in BT_Headset to make the device detectable)." "3. Scan for BT_Headset. (In DUT Goto settings --> Bluetooth --> Scan / Search for BT_Headset)." "4. Paring the DUT with BT_Headset. (In DUT Goto settings --> Bluetooth --> Available Devices and select the BT_Headset and click pair to get connected automatically with DUT)." 5.Go to Music player and start playing any mp3 music files 6. Now make an MT call from remote phone to DUT and answer from the DUT " 7. Make another second call call from remote party to the DUT. " 8.Answer the call by keeping the first call on HOLD "9. Now try for Conference calls by keeping all calls active Using the option available from BT headset AT+CHLD =1 from BT headset" |  | Bluetooth should be turned on in DUT BT_Headset should be powered on and available for detection in DUT. BT_Headset should be available in DUT Goto settings --> Bluetooth --> list of Available Devices. DUT and BT_Headset should be paired successfully without any issues. Music should be heard at the BT headset MT call alert should come to the DUT and music should be stopped at the BT headset. "Another MT call alert should come to DUT and from BT headset should Accept the second incoming call " "Multi call functionalty should be succesfull and SCO Should be established and shouldn’t be broken" "All three calls should be in conference and should be Active and SCO shouldnt be broken" | NA
BT_HFP_017 | BT_HFP_017 |  | "1. If Bluetooth is turned off then Turn on Bluetooth in DUT: (Goto settings in DUT --> Bluetooth --> Turn on Bluetooth)." "2. Power on BT_Headset and make detectable. (Power on the BT_Headset, then Press and hold the Bluetooth/power button for 30sec in BT_Headset to make the device detectable)." "3. Scan for BT_Headset. (In DUT Goto settings --> Bluetooth --> Scan / Search for BT_Headset)." "4. Paring the DUT with BT_Headset. (In DUT Goto settings --> Bluetooth --> Available Devices and select the BT_Headset and click pair to get connected automatically with DUT)." "5. From the BT headset make voice call recognition enable (AT+BVRA) by pressing The call button or Multi function key as stated on the BT headset manual." "6. As soon as the DUT prompts for the voice input, Speak at the BT headset any name present in the contacts or say REDIAL Also from the BT headset" |  | Bluetooth should be turned on in DUT BT_Headset should be powered on and available for detection in DUT. BT_Headset should be available in DUT Goto settings --> Bluetooth --> list of Available Devices. DUT and BT_Headset should be paired successfully without any issues. voice recognition should be established and DUT should prompt for speaking voice input of any name which is present in the contacts,REDIAL prompt "DUT should establish MO voice call to that contact correctly Or REDIAL the last number as per the voice input given at the BT headset." | NA
HFP+MAP_001 | Call + Connect MAP | DUT is in pairing mode | 1. Initiate incoming/ougoing call 2. Accept call 3. Connect MAP server and MAP client | Remote device successfully connects with DUT |  | PASS
HFP+MAP_002 | Call + Disconnect MAP | MAP server and MAP client are connected | 1. Initiate incoming/ougoing call 2. Accept call 3. Disconnect MAP from remote device | MAP client successfully disconnected with MAP Server |  | PASS
HFP+MAP_003 | Call + Browse | 1. MAP server and MAP client are connected 2. Call is ongoing | While call is ongoing , MAP client browses SMS from MAP server | 1. MAP client successfully browse all the SMS from MAP server 2. Call should not disconnect |  | PASS
HFP+MAP_004 | Call + Read SMS | 1. MAP server and MAP client are connected 2. Call is ongoing | 1. MAP client browses SMS from MAP server 2. Open any message from MAP client | 1. MAP client successfully open the SMS 2. Call should not disconnect |  | PASS
HFP+MAP_005 | Call + Update SMS(add msg) | 1. MAP server and MAP client are connected 2. Call is ongoing | 1. MAP client browses SMS from MAP server 2. DUT receives message from remote party 3. MAP client update the messages | 1. MAP client successfully browse all the SMS from MAP server including latest received message 2. Call should not disconnect |  | PASS
HFP+MAP_006 | Call + Update SMS(delete msg) | 1. MAP server and MAP client are connected 2. Call is ongoing | 1. MAP client browses SMS from MAP server 2. DUT delete message from remote party 3. MAP client update the messages | 1. MAP client successfully browse all the SMS from MAP server and remote device is not available 2. Call should not disconnect |  | PASS
HFP+MAP_007 | Call + Delete SMS | 1. MAP server and MAP client are connected 2. Call is ongoing | 1. MAP client browses SMS from MAP server 2. Remote device delete message from DUT 3. MAP client update the messages | 1. MAP client successfully browse all the SMS from MAP server and remote device is not available 2. Call should not disconnect |  | PASS
HFP+MAP_008 | Call + Send SMS | 1. MAP server and MAP client are connected 2. Call is ongoing | 1. MAP client browses SMS from MAP server 2. Remote device send a message from DUT | 1. MAP client successfully send message to remote party 2. Call should not disconnect |  | FAIL | GAO-249
HFP+MAP_009 | Call + Forward SMS | 1. MAP server and MAP client are connected 2. Call is ongoing | 1. MAP client browses SMS from MAP server 2. Remote device forward a message from DUT | 1. MAP client successfully forward message to remote party 2. Call should not disconnect |  | FAIL | GAO-249
HFP+MAP_010 | Call + Reply SMS | 1. MAP server and MAP client are connected 2. Call is ongoing | 1. MAP client browses SMS from MAP server 2. Remote device reply a message from DUT | 1. MAP client successfully reply message to remote party 2. Call should not disconnect |  | PASS
HFP+MAP_011 | Call + Send multiple SMS | 1. MAP server and MAP client are connected 2. Call is ongoing | 1. MAP client browses SMS from MAP server 2. Remote device sends a message from DUT | 1. MAP client successfully send message to remote party 2. Call should not disconnect |  | FAIL | GAO-249
HFP+MAP_012 | Call + Out of range | 1. MAP server and MAP client are connected 2. Call is ongoing | 1. Move DUT out of range from remote device till disconnection completes 2. Bring back the device with in the range | 1. MAP client successfully reconnects from MAP server 2. Call should not disconnect |  | PASS
HFP+MAP_013 | Call + Long duration | 1. MAP server and MAP client are connected 2. Call is ongoing | 1. Keep the MAP connection for two hours 2. Check the functionality by receiving an incoming message | 1. MAP client successfully sends a message after two hours 2. Call should not disconnect |  | PASS
HFP+MAP_014 | Call + Message Notification | 1. MAP server and MAP client are connected 2. Call is ongoing | Send an incoming message from remote device | 1.Message notification appears on MAP client 2. Call should not disconnect |  | PASS
HFP+MAP_015 | Call + Browse Email | 1. MAP server and MAP client are connected 2. Call is ongoing | MAP client browse email from MAP server | 1. MAP client successfully browse all the Email from MAP server 2. Call should not disconnect |  | PASS
HFP+MAP_016 | Call + Browse MMS | 1. MAP server and MAP client are connected 2. Call is ongoing | MAP client browse MMS from MAP server | 1. MAP client successfully browse all the MMS from MAP server 2. Call should not disconnect |  | Not tested | MMS
HFP+MAP_017 | Call + Send MMS | 1. MAP server and MAP client are connected 2. Call is ongoing | MAP client send MMS from MAP server | 1. MAP client successfully sends MMS from MAP server 2. Call should not disconnect |  | Not tested | MMS
HFP+MAP_018 | s | 1. MAP server and MAP client are connected 2. Call is ongoing | MAP client send email from MAP server | 1. MAP client successfully sends Email from MAP server 2. Call should not disconnect |  | PASS
HFP+MAP_019 | Send SMS + Call | 1. MAP server and MAP client are connected | 1. MAP client browse SMS from MAP server 2. Remote device sends a message from DUT 3. While sending message initiate incoming call to DUT. 4. Accept call from DUT | MAP client successfully sends message to remote party and call is answered successfully |  | FAIL | GAO-249
HFP+MAP_020 | Send SMS + Multiple Calls | 1. MAP server and MAP client are connected 2. Call is ongoing | 1. Initiate an incoming call.Accept the call from DUT by placing the active call on hold. 2. MAP client browses SMS from MAP server 3. DUT receives message from remote party 4. MAP client update the messages 5. Terminate the active call. 6. Remote device send a message from DUT | MAP client successfully sends message to remote party and call is answered successfully |  | FAIL | GAO-249
PBAP+A2DP_001 | Start streaming during Pull phonebook | 1.IOT and DUT_Carkit is paired and connected | 1.Go to Phone book in DUT_Carkit and pull vcard from IOT. 2.Stream music from IOT. | 1.phonebook pull should succeed . 2.No interruption in streaming. |  | PASS
PBAP+A2DP_002 | Move PBAP IOT out of range during music streaming | 1.IOT and DUT_Carkit is paired and connected | 1.Steam music from DUT_Carkit. 2.Move DUT_Carkit PBAP IOT out of range. | Music streaming should be routed to phone and PCE should get disconnected |  | PASS
PBAP+A2DP_003 | Phone book download during a pause | 1.IOT and DUT_Carkit is paired and connected. 2.Stream Music to DUT_Carkit | 1.During Phone book download, pause Music from DUT_Carkit. | Music should pause and Phone book download should succeed. |  | PASS
PBAP+A2DP_004 | Phone book download during a pause | 1.IOT and DUT_Carkit is paired and connected. 2.Stream Music to DUT_Carkit | 1.During Phone book download, pause Music from IOT. | Music should pause and Phone book download should succeed. |  | PASS
PBAP+A2DP_005 | play music from DUT_Carkit during Phone book download | 1.IOT and DUT_Carkit is paired. | 1.Connect DUT_Carkit from IOT. 2.During phonebook download in progress. 3.Play music from IOT. | Audio quality should be good and phone book download should go through. |  | PASS
PBAP+A2DP_006 | play music from DUT_Carkit during Phone book download | 1.IOT and DUT_Carkit is paired. | 1.Connect DUT_Carkit from IOT. 2.During phonebook download in progress. 3.Play music from DUT_Carkit. | Audio quality should be good and phone book download should go through. |  | PASS
PBAP+A2DP_007 | stop music fromDUT_Carkit during Phone book download | 1.IOT and DUT_Carkit is paired and connected.. 2.Start streaming from DUT_Carkit. | 1.During phonebook download in progress stop/pause music from DUT_Carkit. | Music should stop and Phone book download should be successful |  | PASS
PBAP+A2DP_008 | stop music fromDUT_Carkit during Phone book download | 1.IOT and DUT_Carkit is paired and connected.. 2.Start streaming from IOT. | 1.During phonebook download in progress stop music from IOT. | Music should stop and Phone book download should be successful |  | PASS
PBAP+A2DP_009 | play music from IOT during Phone book browse | 1.IOT and DUT_Carkit is paired and connected.. | 1.Browse contacts in DUT_Carkit. 2.Start music from IOT. | Audio transfer should be successful and Phone book download should succeed in background. |  | PASS
PBAP+A2DP_010 | play music from IOT during Phone book browse and IOT out of range | 1.IOT and DUT_Carkit is paired and connected.. | 1.Browse contacts in DUT_Carkit. 2.Start music from IOT. 3. Take IOT out of range | Audio transfer should be successful when IOT is with in the range and Phone book browse should be successful |  | PASS
PBAP+A2DP_011 | Phone book browse during PSTN line call stops Streaming | 1.IOT and DUT_Carkit is paired and connected.. 2.Start streaming from IOT. | 1.Browse contacts in DUT_Carkit. 2.Make MT call to IOT from PSTN. 3.Streaming should stop. | 1.Streaming should stop succeed and Phone book browse should works fine. |  | PASS
PBAP+A2DP_012 | AG releases Call during Phone book download, check audio resume | 1.IOT and DUT_Carkit is paired and connect. 2.Stream music. | 1.IOT and DUT_Carkit is paired and connect. 2.Stream music. 3.Make MT call to IOT. 4.Anser call from DUT_Carkit. 5.End the call from DUT_Carkit. | Music should resume after call ended. |  | PASS
PBAP+A2DP_013 | Stress : PSE repeats play/stop during Phone book download | 1.IOT and DUT_Carkit is paired and connect. 2.Stream music. | 1.During phonebook download in progress play/stop from DUT_Carkit. | play/pause should not interrupt Phone book download. |  | PASS
PBAP+A2DP_014 | Stress : DUT_Carkit repeats paused/resume during Phone book download | 1.IOT and DUT_Carkit is paired and connect. 2.Stream music. | 1.During phonebook download in progress pause/resume from DUT_Carkit. | pause/resume should not interrupt Phone book download. |  | PASS
PBAP+A2DP_015 | Stress: PCE repeatedly pulls Vcard entry in audio streaming | 1.IOT and DUT_Carkit is paired and connect. 2.Stream music. | 1.Go to Phonebook menu in DUT_Carkit and pull contacts from IOT couple fo times. | Vcard pull should succeed and streaming should not get interrupted. |  | PASS
PBAP+A2DP_016 | Stress :DUT_Carkit repeats Vol+/Vol- during Phone book download | 1.IOT and DUT_Carkit is paired and connect. 2.Stream music. | 1.During mphonebook download in progress increase/decrease volume in DUT_Carkit. | volume updated should happen accordingly in DUT_Carkit and not interruption in Phone book download. |  | PASS
PBAP+A2DP_017 | Collision : PCE pulls Vcard listing + Stereo headset starts audio streaming | 1.IOT and DUT_Carkit is paired and connect. | 1.Browse through DUT_Carkit and do vcard listing. 2.Start streaming from DUT_Carkit/IOT during vcard listing. | Streaming should be fine. Vcard listing should succeed. |  | PASS
PBAP+A2DP_018 | Collision : Phone book download + PSE stop audio streaming | 1.IOT and DUT_Carkit is paired and connect. 2.Stream music to DUT_Carkit. | 1.When Phone book download in progress stop streaming from IOT. | 1/Streaming should stop. 2.Phone book download should succeed. |  | PASS
PBAP+A2DP_019 | audio streaming started : Phone book download and IOT goes out of range | 1.IOT and DUT_Carkit is paired and connect. 2.Start streaming music. | 1.During Phone book download in progress move IOT out of range. | 1.Phone book download should fail and streaming audio should be routed to phone. |  | PASS
PBAP+A2DP_020 | Audio streaming started : Phone book download and IOT goes out of range and reconnection after out of range | 1.IOT and DUT_Carkit is paired and connect. 2.Start streaming music. | 1.During Phone book download in progress move IOT out of range. 2.Move IOT within range . 3.Accept connection from DUT_Carkit. | 1.After reconnecion with DUT_Carkit Phone book download should succeed and streaming should work fine. |  | PASS
PBAP+A2DP_021 | start Audio streaming play while browsing phone book | 1.IOT and DUT_Carkit is paired and connect. | 1.Browse phone book in DUT_Carkit. 2. Start audio streaming from IOT | Audio transfer should be successful and Phone book browsing should continue without interspersions. |  | PASS
PBAP+A2DP_022 | start Audio streaming play while browsing phone book | 1.IOT and DUT_Carkit is paired and connect. | 1.Browse phone book in DUT_Carkit. 2. Play audio from DUT_Carkit | Audio transfer should be successful and Phone book browsing should continue without interspersions. |  | PASS
PBAP+A2DP_023 | sniff mode during all night, Phone book download and PSE plays music the morning | 1.IOT and DUT_Carkit is paired and connect. | 1.Leave phonebook and DUT_Carkit idle overnight. | no disconnection should be seen. |  | PASS
PBAP+A2DP_024 | Turn OFF/ON DUT_Carkit during Streaming music | 1.IOT and DUT_Carkit are paired and connected. | 1.Play music DUT_Carkit. 2.During streaming browse phone book in DUT_Carkit. 3.Power Off/On DUT_Carkit. 4.Reconnect from IOT. | After reconnect DUT_Carkit should be able to Browse phone and streaming should music should be fine. |  | PASS
PBAP+A2DP_025 | Turn OFF/ON Bluetooth in IOT | 1.IOT and DUT_Carkit are paired and connected. | 1.Play music DUT_Carkit. 2.During streaming browse phone book in DUT_Carkit. 3.Power Off/On Bluetooth in IOT. 4.Reconnect from IOT | After reconnect Phonebook download should work and streaming should music should be fine. |  | PASS
PBAP+A2DP_026 | Pull single Vcard from IOT + during streaming. | 1.IOT and DUT_Carkit are paired and connected. 2.Start streaming music. | 1.Browse through DUT_Carkit and pull single Vcard from IOT. | 1.Streaming should not get interrupted and Vcall pull should succeed. |  | PASS
PBAP+A2DP_027 | Pull Multiple Vcard from IOT + during streaming. | 1.IOT and DUT_Carkit are paired and connected. 2.Start streaming music. | 1.Browse through DUT_Carkit and pull multiple Vcard from IOT. | 1.Streaming should not get interrupted and Multiple Vcard pull should succeed. |  | PASS
PBAP+A2DP_028 | Incoming Call logs should be updated in DUT_Carkit + Streaming | 1.IOT and DUT_Carkit are paired and connected. 2.Start streaming music. | 1.Make incoming call to IOT. 2.Answer from DUT_Carkit. 3.Music should pause. 4.End the call. | 1.incoming call logs in DUT_Carkit should show latest call received. 2.Music should restart after call is ended. |  | PASS
PBAP+A2DP_029 | Outgoing Call logs should be updated in DUT_Carkit + Streaming | 1.IOT and DUT_Carkit are paired and connected. 2.Start streaming music. | 1.Make outgoing call from IOT. 2.Answer from remote party. 3.Music should pause. 4.End the call from remote party. | 1.outgoing call logs in DUT_Carkit should show latest number dialed from IOT. 2.Music should restart after call is ended. |  | PASS
PBAP+A2DP_030 | Missed Call logs should be updated in DUT_Carkit + Streaming | 1.IOT and DUT_Carkit are paired and connected. 2.Start streaming music. | 1.Make missed call to IOT. 2.Music should pause. | 1.Missed call logsshould update accordingly in DUT_Carkit. 2.Music should restart after call is ended. |  | PASS
PBAP+A2DP_031 | Single new phonebook entry in IOT + Streaming+ vacrd pull | 1.IOT and DUT_Carkit are paired and connected. 2.Start streaming music. | 1.Add new contact in IOT. 2.Try to pull the new vcard added in IOT from DUT_Carkit. | 1.DUT_Carkit should be able to pull the vcard from IOT. 2.No interuption for audio streaming. |  | PASS
PBAP+A2DP_032 | Multiple new phonebook entry in IOT + Streaming+ vacrd pull | 1.IOT and DUT_Carkit are paired and connected. 2.Start streaming music. | 1.Add multple new contact in IOT. 2.Try to pull the all new vcard added in IOT from DUT_Carkit. | 1.DUT_Carkit should be able to pull the vcard from IOT. 2.No interuption for audio streaming. |  | PASS
PBAP+A2DP_033 | Delete single phonebook entry + Streaming. | 1.IOT and DUT_Carkit are paired and connected. 2.Start streaming music. | 1.Delete single contact in IOT. 2.Restart IOT/DUT_Carkit. | 1.After reconnection with DUT_Carkit new Vcard should be updated in phonebook shown in DUT_Carkit. |  | PASS
PBAP+A2DP_034 | Delete multiple phonebook entry + Streaming. | 1.IOT and DUT_Carkit are paired and connected. 2.Start streaming music. | 1.Delete multiple contact in IOT. 2.Restart IOT/DUT_Carkit. | 1.After reconnection with DUT_Carkit new Vcard should be updated in phonebook shown in DUT_Carkit. |  | PASS
PBAP+A2DP_035 | Download Phone book - vCard 2.1 + Streaming. | 1.IOT and DUT_Carkit are paired and connected. 2.Start streaming music. | 1. Download entire phone book 2. Stream music from IOT. | 1.Audio quality should be good 2.PCE should successfully download entire from PSE phone book entries - v Card 2.1 |  | Not tested | Sniffer NA
PBAP+A2DP_036 | Download Phone book - vCard 3.0 + Streaming. | 1.IOT and DUT_Carkit are paired and connected. 2.Start streaming music. | 1. Download entire phone book 2. Stream music from IOT. | 1.Audio quality should be good 2. PCE should successfully download entire from PSE phone book entries - v Card 3.0 |  | Not tested | Sniffer NA
PBAP+A2DP_037 | Download Phone book(mch, ich, och) - All entries, check time stamp + Streaming. | 1.IOT and DUT_Carkit are paired and connected. 2.Start streaming music. | 1. Download entire phone book 2. Stream music from IOT. | 1. PCE should successfully download entire from PSE phone book entries 2. Time stamp shown be correctly received 3.Audio quality should be good |  | PASS
PBAP+A2DP_038 | Set default phone book - Phone Memory + Streaming. | 1.IOT and DUT_Carkit are paired and connected. 2.Start streaming music. | 1. PSE set the default phone book as Phone memory 2. PCE browse phone book 3. Stream music from IOT. | 1. PSE should successfully setup the phone book to phone memory 2. PCE should successfully browse phone book from phone memory 3.Audio quality should be good |  | Not tested | Memory full related
PBAP+A2DP_039 | Set default phone book - SIM Memory + Streaming. | 1.IOT and DUT_Carkit are paired and connected. 2.Start streaming music. | 1. PSE set the default phone book as SIM memory 2. PCE browse phone book 3. Stream music from IOT. | 1. PSE should successfully setup the phone book to SIM memory 2. PCE should successfully browse phone book from SIM memory 3.Audio quality should be good |  | Not tested | Memory full related
PBAP+A2DP_040 | Set default phone book - Phone Memory + Streaming. | 1.IOT and DUT_Carkit are paired and connected. 2.Start streaming music. | 1. PSE set the default phone book as Phone memory 2. PCE browse phone book 3. Stream music from DUT_Carkit. | 1. PSE should successfully setup the phone book to phone memory 2. PCE should successfully browse phone book from phone memory 3.Audio quality should be good |  | Not tested | Memory full related
PBAP+A2DP_041 | Set default phone book - SIM Memory + Streaming. | 1.IOT and DUT_Carkit are paired and connected. 2.Start streaming music. | 1. PSE set the default phone book as SIM memory 2. PCE browse phone book 3. Stream music from DUT_Carkit. . | 1. PSE should successfully setup the phone book to SIM memory 2. PCE should successfully browse phone book from SIM memory 3.Audio quality should be good |  | Not tested | Memory full related
AVRCP Standalone_001 | Connect AVRCP from TG(Target) | CT(Controller) should be in discoverable mode | Initiate a connection from TG to CT | Connection should be successful |  | PASS
AVRCP Standalone_002 | Disconnect AVRCP from CT | TG is connected with CT | Disconnect the TG from CT | Disconnection should be successful |  | PASS
AVRCP Standalone_003 | Connect AVRCP from CT | 1. TG should be in discoverable mode 2. CT is car kit | 1. Search for TG from CT 2. Initiate a connection from CT to TG | Connection should be successful |  | PASS
AVRCP Standalone_004 | Disconnect AVRCP from TG | TG should be connected to CT | Disconnect CT from TG | Disconnection should be successful |  | PASS
AVRCP Standalone_005 | Connect from TG and CT at the same time | TG should be paired and connected with CT | 1. Turn OFF CT 2. Turn ON CT and simultaneously initiate connection from TG | No crash should be observed |  | PASS
AVRCP Standalone_006 | Play, Pause, Stop, Forward, Backward | TG should be connected to CT | 1. Play music from TG or CT 2. Pause the streaming 3. Stop the stream and play 4. Forward 5. Backward Try the above combination from both TG and CT | Play, Pause, Stop, forward and backward functionality should work |  | PASS | FFW REW NA
AVRCP Standalone_007 | Fast Forward | 1. TG should be connected to CT 2. Streaming should be ongoing | Press and hold the forward button | Fast Forward should be successful |  | Not tested | FFW REW NA
AVRCP Standalone_008 | Fast Rewind | 1. TG should be connected to CT 2. Streaming should be ongoing | Press and hold the rewind button | Fast Rewind should be successful |  | Not tested | FFW REW NA
AVRCP Standalone_009 | Volume Up and Down | 1. TG should be connected to CT 2. Streaming should be ongoing | 1. Increase the volume from CT/ TG 2. Decrease the volume from CT/TG | The volume +/- should be successful |  | PASS
AVRCP Standalone_010 | Play two times in a row | TG should be connected to CT | 1. Start streaming from TG to CT 2. Press a play button let the track End then again press backward Button and again play | The same song should be repeated |  | PASS
AVRCP Standalone_011 | Stop two times in a row | 1. TG should be connected to CT 2. Streaming should be ongoing | Press stop button then play Again and then again press stop | The song should be stopped and play |  | PASS
AVRCP Standalone_012 | Consecutive play stop | 1. TG should be connected to CT 2. Streaming should be ongoing | 1. Start streaming from TG 2. Stop streaming from TG or CT 3 Repeat step 1 and 2 multiple times | Play and Stop operations should be successful |  | PASS
AVRCP Standalone_013 | FFW or fast Rewind + inquiry | 1. TG should be connected to CT 2. Streaming is ongoing | 1. During streaming initiate fast forward / fast rewind from CT 2. From TG perform inquiry | Fast forward, fast rewind , Inquiry should be successful |  | Not tested | FFW REW NA
AVRCP Standalone_014 | FFW or Rewind + bond/pair with another device | 1. TG should be connected to CT 2. Streaming is ongoing | 1. During streaming initiate fast forward / fast rewind from CT 2. From TG pair another device | Fast forward, fast rewind , pairing should be successful |  | Not tested | FFW REW NA
AVRCP Standalone_015 | Collisions on: Play, Pause, Stop, F Fwd, F Rwd, Vol+, Vol- | 1. TG should be connected to CT 2. Streaming is ongoing | During streaming perform same actions on TG and CT at the same time | No crash should be observed |  | PASS | FFW REW NA
AVRCP Standalone_016 | Simultaneous but different actions on TG and CT | 1. TG should be connected to CT 2. Streaming is ongoing | During streaming perform different actions on TG and CT at the same time | No crash should be observed |  | PASS
AVRCP Standalone_017 | Multiple connection/disconnection | TG should be connected to CT | Initiate multiple connection and disconnection from TG and CT | Disconnection and Connection should be successful |  | PASS
AVRCP Standalone_018 | Move out of range, reconnect | TG should be connected to CT | 1. Move TG out of range till CT gets disconnected 2. Come back in range and initiate connection from TG | TG should get disconnected on moving OOR |  | PASS
AVRCP Standalone_019 | Move out of range during FFW or rewind, reconnect | 1. TG should be connected to CT 2. Streaming is ongoing | 1. Initiate FFW / fast rewind from CT and move CT out of range till CT gets disconnected 2. Come back in range and initiate connection from TG 3. Initiate FFW / fast rewind from CT | 1. TG should get disconnected on moving OOR 2. After reconnection audio should be routed to SNK 3. Fast forward and fast rewind should be successful after reconnection |  | Not tested | FFW REW NA
AVRCP Standalone_020 | Simultaneous but same actions on TG and CT | 1. TG should be connected to CT 2. Streaming is ongoing | Perform simultaneous actions on both TG and CT like play, pause, F Fwd, F Bwd etc during streaming | 1. All the operations done during streaming should be successful 2. There should not be hang or reboot in TG during these actions |  | PASS | FFW REW NA
AVRCP Standalone_021 | Simultaneous pressing the same events many times | 1. TG should be connected to CT 2. Streaming is ongoing | Perform simultaneous same action on TG OR CT like play, pause, F Fwd, F Bwd etc during streaming | 1. All the operations done during streaming should be successful 2. There should not be hang or reboot in TG during these actions |  | PASS | FFW REW NA
AVRCP Standalone_022 | AVRCP Commands during inquiry | 1. TG should be connected to CT 2. Streaming is ongoing | 1. From TG perform inquiry 2. During inquiry perform actions like pause, play, stop etc | 1. Inquiry should be successful 2. AVRCP commands should be successful |  | PASS
AVRCP Standalone_023 | Select different tracks from TG and CT at same time | 1. TG should be connected to CT 2. Streaming is ongoing | Simultaneously select different tracks from TG and CT at the same time | The selection of the different tracks should happen |  | PASS
AVRCP Standalone_024 | Backward compatibility of above operations with AVRCP1.0 | TG should be connected to CT | Perform all the actions that are supported in AVRCP 1.0 while streaming | All the actions performed during Streaming should be successful |  | Not tested | HS AVRCP version not known
GES_HFP_001 | Connect HFP - AG initiated | HF is in discoverable mode | 1. Go to Bluetooth menu and search for HF device 2. Select the HF device from Search list of AG 3. Initiate a connection from AG to HF | Connection to HF should be successful |  | PASS
GES_HFP_002 | Disconnect HFP - HF initiated | HF and AG are connected | Disconnect the AG from HF by turning OFF HF/disconnect if supported | Disconnection should be successful |  | PASS
GES_HFP_003 | Connect HFP - HF initiated | HF is in the trusted list of AG | Initiate connection from HF | Connection should be successful |  | PASS
GES_HFP_004 | Disconnect HFP - AG initiated | HF and AG are connected | 1. Go to paired device list in AG 2. Select the HF device and disconnect it | Disconnection should be successful |  | PASS
GES_HFP_005 | AG reconnects to HF | HF and AG are connected and call is ongoing | 1. Move AG out of range and wait for 30 seconds 2. Bring back AG near HF 3. Initiate user action/ confirmation on AG to reconnect with HF and transfer audio to HF. AG may automatically reconnect with HF | 1. Connection should be disconnected 2. Call should be transferred to AG successfully 3. Call should be transferred to HF successfully after coming back in range |  | PASS
GES_HFP_006 | HF reconnects to AG | HF and AG are connected and call is ongoing | 1. Move HF out of range and wait for 30 seconds 2. Bring back HF near AG 3. Initiate user action on HF to reconnect with AG.Make sure AG is in connectible mode. HF may automatically reconnect with AG | 1. Connection should be disconnected 2. Call should be transferred to AG successfully 3. Call should be transferred to HF successfully after coming back in range |  | PASS
GES_HFP_007 | Answer incoming call from HF | HF and AG are connected | 1. Initiate incoming call to AG 2. Answer incoming call from HF | Call should be active and audio should be heard on HF with acceptable quality |  | PASS
GES_HFP_008 | Answer incoming call from AG | HF and AG are connected | 1. Initiate incoming call to AG 2. Accept incoming call from AG | Call should be active and audio should be heard on HF with acceptable quality |  | PASS
GES_HFP_009 | Reject incoming Call from HF | HF and AG are connected | 1. Initiate incoming call to AG 2. Reject incoming call from HF | Termination of call should be Successful |  | PASS
GES_HFP_010 | Reject incoming Call from AG | HF and AG are connected | 1. Initiate incoming call to AG 2. Reject incoming call from AG | Termination of call should be Successful |  | PASS
GES_HFP_011 | Terminate a Call - HF terminated | HF and AG are connected | 1. Initiate incoming call to AG 2. Accept incoming call from HF 3. End a call from HF | Disconnection of call should be successful |  | PASS
GES_HFP_012 | Terminate a Call - AG terminated | HF and AG are connected | 1. Initiate incoming call to AG 2. Accept incoming call from AG 3. End a call from AG | Disconnection of call should be successful |  | PASS
GES_HFP_013 | Terminate a Call - Remote party terminated | HF and AG are connected | 1. Initiate incoming call to AG 2. Accept incoming call from HF 3. End the call from remote party | Termination of call should be Successful |  | PASS
GES_HFP_014 | Outgoing Call Abandon from HF | HF and AG are connected | 1. Initiate an outgoing call from HF (Redial option in HF and dial from car kit) 2. Before the call is answered/accepted ,reject the call from HF | call should be placed successfully and Rejected |  | PASS
GES_HFP_015 | Terminate Ongoing Call - While Call Waiting | HF and AG are connected and call is ongoing | 1. Initiate incoming call (Second Call) to AG 2. On reception of the call waiting notification, End the active call from HF | Termination of active call should be successful NOTE: The handling of the waiting call is left up to the manufacturer specific implementation on the AG, or the network thereof. In some wireless networks, the waiting call may be retrieved as a presentation of a new call (RING indication). |  | PASS
GES_HFP_016 | HF Initiated Audio Transfer to the HF - No SLC | HF and AG are NOT connected but are paired | 1. Initiate incoming call to AG 2. Accept incoming call from AG 3. Initiate Connection from HF (by turning on HF or by pressing MultiFunction button) 4. After connection to AG, call may be routed automatically to HF or by explicit user action on HF | HF connects to AG and Call audio is routed to HF successfuly |  | PASS
GES_HFP_017 | HF Initiated Audio Transfer to the HF - SLC | HF and AG are connected | 1. Initiate incoming call to AG 2. Accept incoming call from AG 3. Turn off/on HF OR Press the MF(call) button for sometime in HF till audio gets routed to AG | Call audio is routed from HF to AG successfuly |  | PASS
GES_HFP_018 | AG Initiated Audio Transfer to the HF - No SLC | HF and AG are NOT connected but are paired | 1. Initiate incoming call to AG 2. Accept incoming call from AG 3. Connect AG to HF by selecting HF from paired list of AG 4. If Call audio is not tansferred to HF automatically, transfer it from AG manually | AG connects to HF and Call audio is routed to HF successfuly |  | PASS
GES_HFP_019 | AG Initiated Audio Transfer to the HF - SLC | HF and AG are connected | 1. Initiate incoming call to AG 2. Accept incoming call from AG. 3.Go to Call menu → Options → Switch audio to phone 4. Go to Call menu → Options → Switch audio to headset | Call audio is routed to HF successfully |  | PASS
GES_HFP_020 | AG initiated Audio transfer to the AG | HF and AG are connected and call is ongoing | 1. Transfer the audio connection from HF to AG by user action on AG 2. End the current call | Call audio is routed to AG successfully |  | PASS
GES_HFP_021 | HF initiated Audio transfer to the AG | HF and AG are connected | 1. Initiate incoming call to AG 2. Accept incoming call from AG 3. Turn OFF HF. Audio should be routed back to AG 4. After audio transfer is complete, terminate current call from AG. 5. Turn On HF and reconnect with AG | Audio should be routed to AG successfully on turning Off HF. Call should not disconnect on turning Off HF. Reconnection should be successful |  | PASS
GES_HFP_022 | Place call - memory | HF and AG are connected. AG should be pre-configured for speed dial.The AG shall have proper phone numbers stored in the corresponding memory locations | 1. Memory dial a number from AG | Call should be successful.The AG places the call to the phone number corresponding to the memory location provided by the HF. |  | Not Tested | Need info
GES_HFP_023 | Place call - no number at memory location | HF and AG are connected.The AG shall have at least one empty memory location for stored numbers | 1.Initiate an outgoing call from the AG to the phone number corresponding to an out of range memory location. | AG returns an ERROR to HF. HF abandons a call when AG returns ERROR |  | Not Tested | Need info
GES_HFP_024 | Place call - last number | HF and AG are connected | 1. Initiate outgoing call to the last dialed number from HF (redial option in HF) 2. Answer call from remote party | AG places the call to the phone number corresponding to the last number dialed |  | PASS
GES_HFP_025 | Place call - No last number stored in the AG | HF and AG are connected. The AG shall be configured so that NO last number dialed is stored. | 1. Initiate outgoing call to the last dialed number from HF (redial option in HF) | The AG returns ERROR to the HF. The HF abandons call when AG returns ERROR. |  | PASS
GES_HFP_026 | 3 Way - Drop Active/Retrieve Waiting Call | HF and AG are connected and Call is ongoing | 1. Initiate second incoming call to AG from third party 2. Accept the incoming/waiting call and terminate the active call from HF | Waiting call is answered successfully and active call is terminated successfully |  | Not Tested | 3 WAY CONF HS NOT SUPPORTED
GES_HFP_027 | 3 Way - Hold Active/Retrieve Waiting Call or Held | HF and AG are connected and Call is ongoing | 1. Initiate second incoming call to AG from third party 2. Put ongoing call on hold and accept the incoming call(waiting call) from HF 3. Swap both calls from HF 4. End active call and retrieve held call from HF | Call operations should be performed successfully |  | Not Tested | 3 WAY CONF HS NOT SUPPORTED
GES_HFP_028 | 3 Way - Join Calls | HF and AG are connected and Call is ongoing | 1. Initiate second incoming call to AG from third party 2. Put ongoing call on hold and accept the incoming call(waiting call) from AG 3. Join the active and held calls from HF into a 3-way conversation 4. Terminate all calls from HF | Conference call should be established successfully.Calls should get terminated successfully |  | Not Tested | 3 WAY CONF HS NOT SUPPORTED
GES_HFP_029 | 3 Way - HF Initiated | HF and AG are connected and Call is ongoing | 1. Initiate outgoing call to the last dialed number from HF (redial option in HF) 2. Answer call from remote party | 1st call should be placed on hold in the AG and After the second call is answered by remote party , second call should become the active call |  | PASS
GES_HFP_030 | Incoming call interrupted - call terminated | HF and AG are connected | 1. Initiate incoming call to AG 2. During alerting, end the call from remote party | Call should get terminated successfully |  | PASS
GES_HFP_031 | Transmit DTMF | HF and AG are connected | 1. Dial a number from AG 2. Accept the call from remote party 3. Send DTMF tones from HF/car kit | Should be able listen a key pad tone in HF |  | PASS
GES_HFP_032 | Speaker vol ctrl - remote/local | 1.HF and AG are connected. 2.Call is ongoing. | 1. Make sure volume in AG is not zero. 2. Increase volume from HF and also from AG. 3. Decrease volume from AG and HF. | 1. Increase in volume should be seen if increased in HF and AG. 2. Decrease in volume should be observed if decreased in HF and AG. |  | PASS
GES_HFP_033 | Speaker vol ctrl - remote | 1.HF and AG are connected. 2.Call is ongoing. | 1. Make sure volume in AG should not be zero. 2. Increase volume from AG to set it to max level 3. Decrease volume from AG to set it to min. level | Volume level should increase/decrease in the HF properly |  | PASS
GES_HFP_034 | Verify inquiry and discoverability | HF and AG are paired | 1. Put HF into discoverable mode 2. From AG search for HF device and connect with it 3. From HF accept the incoming pairing request if prompted or it would auto accept | AG device can find HF device.HF connects to AG successfully |  | PASS
GES_HFP_035 | Multiple audio transfers during call - AG and HF initiated | HF and AG are connected | 1. Initiate incoming call to AG 2. Accept incoming call from AG. 3.Go to Call menu → Options → Switch audio to phone 4. Turn OFF/ON HF. Audio should be routed back to HF 5. Repeat steps 3and4 multiple times | Audio should be routed to AG successfully |  | PASS
GES_HFP_036 | Audio transfer by SLC release during an active call | HF and AG are connected | 1. Initiate incoming call to AG 2. Accept incoming call from AG. 3. Turn Off the HF | Call should not disconnect and call audio should route to AG on turning off HF |  | PASS
GES_HFP_037 | Audio transfer by powering ON HF | HF and AG were paired and connected previously. HF is powered off | 1. Initiate incoming call to AG 2. Accept incoming call from AG. 3. Turn On HF and connect to AG 4. Transfer audio to HF if not routed automatically | Call should not disconnect and call audio should route to HF on turning on HF |  | PASS
GES_HFP_038 | HF disallows connections in non-discoverable mode | HF and AG are not paired | 1. Set HF in discoverable mode 2. Search for HF from the AG. Do not pair AG to HF 3. Set HF in non-discoverable mode 4. Try to connect to HF from AG | The HF device fails to accept the connection request from the AG. |  | PASS
GES_HFP_039 | HF connects to AG during in-coming call | HF and AG are paired but not connected | 1. Initiate incoming call to AG 2. Connect HF to AG 3. Accept incoming call from HF 4. Transfer audio to HF if not routed automatically | Call alert should be heard on HF after connection |  | PASS
GES_HFP_040 | Link loss during in-coming call | HF and AG are connected | 1. Initiate incoming call to AG 2. Move HF OOR | The loss of Bluetooth link should not affect the incoming call. |  | PASS
GES_HFP_041 | SLC release during in-coming call | HF and AG are connected | 1. Initiate incoming call to AG 2. Turn Off HF during incoming call | Disconnection of SLC should not affect incoming call |  | PASS
GES_HFP_042 | Place outgoing call by dialing number on the AG | HF and AG are connected | 1. Initiate outgoing call from AG 2. Accept call from remote party | Call should be active and audio should be heard on HF |  | PASS
GES_HFP_043 | Disconnect outgoing call - AG | HF and AG are connected | 1. Initiate outgoing call from AG 2. Accept call from remote party 3. End the call from AG | Disconnection of call should be successful |  | PASS
GES_HFP_044 | Reject outgoing call - AG | HF and AG are connected | 1. Initiate outgoing call from AG 2. Reject the call from AG | Disconnection of call should be successful |  | PASS
GES_HFP_045 | Reject outgoing call - HF | HF and AG are connected | 1. Initiate outgoing call from AG 2. Reject the call from HF | Disconnection of call should be successful |  | PASS
GES_HFP_046 | Reject call from third party | 1.HF and AG are connected. 2.Call is ongoing. | 1. Initiate outgoing call (2nd call) from AG and put ongoing call in hold. 2. Reject the call from remote party | Call should be rejected and AG should be able to retrieve the call which was on hold |  | PASS
GES_HFP_047 | Incoming call ringing, let it timeout with HF connected | HF and AG are connected | 1. Initiate incoming call to AG 2. Make sure ring is heard in HF 3. Do not answer the call and let the ring timeout | Connection should not be affected |  | PASS
GES_HFP_048 | Incoming call , reject from both HF and AG | HF and AG are connected | 1. Initiate incoming call to AG 2. Reject the call from both sides AG and HF. | Call should be rejected successfully |  | PASS
GES_HFP_049 | Outgoing call placed from HF, Switch OFF and ON the HF | HF and AG are connected | 1. Initiate outgoing call from HF 2. Switch OFF HF and then Switch ON 3. HF should initiate a connection to AG | Connection should be successful and ring is heard on phone when HF is turned off. When HF is turned on ringtone should be heard on HF |  | PASS
GES_HFP_050 | Outgoing call accepted by the other end, switch OFF and ON the HF | HF and AG are connected | 1. Initiate outgoing call from AG 2. Outgoing call is answered 3. Switch OFF HF and then Switch ON 4. HF should initiate a connection to DUT | Call audio should be routed to HF after reconnection |  | PASS
GES_HFP_051 | Hold ongoing call and reject | 1.HF and AG are connected. 2.Call is ongoing. | 1. Put ongoing call on hold 2. Initiate incoming call from third party and reject the incoming call from AG 3. Retrieve the call on HOLD | 1. Ongoing Call should be successfully put on hold 2. Incoming should be rejected 3. Again the call on hold should be made active |  | PASS
GES_HFP_052 | Hold ongoing call and accept | 1.HF and AG are connected. 2.Call is ongoing. | 1. Put ongoing call on hold from AG 2. Initiate incoming call from third party and accept the incoming call from AG | 1. Ongoing Call should be successfully put on hold 2. Active call should be put on hold and incoming call should be successfully accepted |  | PASS
GES_HFP_053 | Accept incoming call and put on Hold | HF and AG are connected | 1. Initiate incoming call to AG 2. Answer incoming and put it in on hold from AG | Call hold should be successful |  | PASS
GES_HFP_054 | Incoming call & dial from HF at the same time | HF and AG are connected | 1. Initiate incoming call to AG and dial/redial from HF at the same time | Incoming call and dial from HF should happen. |  | PASS
GES_HFP_055 | Multiple connection/disconnection – AG | HF and AG are connected | 1. Connect and disconnect HF from AG multiple times (10) | Connection and disconnection should be successfully from AG |  | PASS
GES_HFP_056 | Multiple connection/disconnection - HF | HF and AG are connected | 1. Connect and disconnect AG from HF multiple times (10) | Connection and disconnection should be successfully from HF |  | PASS
GES_HFP_057 | Connect from DUT and remote device at the same time | HF and AG are connected | 1. Turn OFF HF 2. Turn ON HF device and simultaneously initiate connection from AG | No crash should be observed |  | PASS
GES_HFP_058 | Switch OFF HF During dialing | HF and AG are connected | 1. Initiate outgoing call from AG and at the same time Switch off HF | Audio should be routed to AG on turning off HF |  | PASS
GES_HFP_059 | Multiparty call Ongoing + Switch OFF and ON the HF | HF and AG are connected | 1. Make a conference call 2. Switch OFF / ON HF | Audio should be routed to AG and back to HF |  | PASS
GES_HFP_060 | Collision: answer, vol+, vol-, hang up | HF and AG are connected | 1. Initiate incoming call to AG 2. Accept the call from AG 2. After accepting call, do vol +/- simultaneously from AG and HF | Call should not disconnect |  | PASS
GES_HFP_061 | Move away until sound gets choppy, move back after a while | HF and AG are connected | 1. Make incoming/outgoing call 2. Move HF away from AG till sound gets choppy 3. Bring back HF near AG | 1. Call should not disconnect and BT should not disconnect 2. No audio breaks after coming back |  | PASS
GES_HFP_062 | Terminate call - multi party call | 1.HF and AG are connected. 2.Call is ongoing. | 1. Initiate second incoming call to AG from third party 2. Put ongoing call on hold accept the incoming call from AG 3. Terminate second call from AG | Disconnection of call should be successful |  | PASS
GES_HFP_063 | Ongoing call + inquiry scan | HF and AG are connected | 1. Initiate incoming/outgoing call 2. Do inquiry scan from AG for HF | 1. No audio breaks should be observed 2. Call should not disconnect |  | PASS
GES_HFP_064 | Ongoing call + bond/pair | HF and AG are connected | 1. Initiate incoming/outgoing call 2. Initiate pairing from AG | 1. No audio breaks should be observed 2. Call should not disconnect |  | PASS
GES_HFP_065 | Search & Pair HF device during call | HF and AG should be in discoverable mode. Make an incoming or outgoing call | 1. Call is ongoing 2. Go to call menu in AG → Switch to headset 3. Search for HF 4. Pair and connect to HF device | Call should transfer to HF successfully |  | PASS
GES_HFP_066 | Long call for 30 minutes | HF and AG are connected | 1. Initiate incoming/outgoing call 2. Accept the call 3. Call duration should be 30 minutes | Call should last for 30 minutes |  | PASS
GES_HFP_067 | Short calls- 10 seconds call | HF and AG are connected | 1. Initiate incoming/outgoing call 2. Accept the call 3. Disconnect the call after 10sec 4. Repeat steps 1 - 3 for several times (10 times) | Calls should be successful each time |  | PASS
GES_HFP_068 | Send AT commands while Call is in Progress | HF and AG are connected | 1. Initiate call from AG 2. Send multiple AT commands during call | Check responses for AT commands |  | Not Tested | NEED INFO ON SEDING AT COMMANDS
GES_HFP_069 | Two calls in conference (both incoming) Switch audio to and fro between HF and DUT - check audio is routed | HF and AG are connected | 1. Initiate outgoing call from AG 2. Outgoing call is answered 3. Place incoming call to the AG from third party and accept the call 4. Route audio from AG to HF and From HF to AG 5. Repeat the step 4 for few times | 1.Should be able route the audio from HF to AG And AG to HF 2. There should be no break in audio |  | PASS
GES_HFP_070 | Second incoming call | HF and AG are connected | 1. Call is ongoing 2. Initiate second incoming call to AG from third party 3. Answer second incoming call from HF 4. Terminate all the calls from HF | Connection call should be successful and termination of the call should be smooth |  | PASS
GES_HFP_071 | Establish call using Skype application | 1. HF and AG are connected 2. Configure Skype to use HF device as default audio device | Initiate Skype call to remote party from DUT | Skype call should be successfully established |  | PASS
GES_HFP_072 | Mute/Unmute call | 1. HF and AG are connected 2. Skype call is ongoing | From remote device mute/unmute the call | Call mute and unmute should be successful |  | PASS
GES_HFP_073 | To verify AG is capable of sending an incoming caller ID to HF when provided by network services | HF and AG are connected | 1. Initiate incoming call to AG | AG provides the caller ID information to the HF. HF accepts the information with no effect on function. |  | PASS
GES_HFP_074 | Accept call from remote party | 1. HF and AG are connected 2. Skype call on remote party is ringing | 1. Remote party accept the incoming call 2. Check audio quality 3. Call is terminated by remote party | 1. The Skype call is established and audio is routed to HF device 2. Audio quality is good 3. The Skype call is terminated successfully and audio is disconnected between AG and HF |  | PASS
GES_HFP_075 | Reject call from remote party | 1. HF and AG are connected 2. Skype call on remote party is ringing | Remote party rejects incoming Skype call | The Skype call is terminated successfully |  | PASS
GES_HFP_076 | Accept call from DUT | HF and AG are connected | 1. Initiate a Skype call from remote party 2. DUT accepts the call 3. Check audio quality | 1. The call is accepted successfully and audio is established between DUT and HF 2. Audio quality is good |  | PASS
GES_HFP_077 | Swap audio – DUT initiated | 1. HF and AG are connected 2. Skype call is ongoing and audio is available on HF device | 1. DUT initiate SCO disconnect 2. DUT initiate SCO connect | Audio is swapped between DUT and HF device successfully |  | PASS
GES_HFP_078 | Swap audio – Remote device initiated | 1. HF and AG are connected 2. Skype call is ongoing and audio is available on HF device | 1. Remote device initiate SCO disconnect 2. Remote device initiate SCO connect | Audio is swapped between DUT and HF device successfully |  | PASS
GES_HFP_079 | Terminate call from remote device | 1. HF and AG are connected 2. Skype call is ongoing | HF terminates on going call on Skype | The Skype call is terminated successfully |  | NA | WITH BT HF THIRD PARTY CALL/REJECT SERVICES ARE UNAVAILABLE
GES_HFP_080 | Initiate connection from DUT during call | 1. HF and AG are paired but not connected 2. Skype call is ongoing | Initiate connection from DUT to remote device during call | 1. DUT and HF connected successfully 2. Audio is routed to HF device |  | PASS
GES_HFP_081 | Initiate connection from remote device during call | 1. HF and AG are paired but not connected 2. Skype call is ongoing | Initiate connection from remote device to DUT | 1. DUT and HF connected successfully 2. Audio is routed to HF device |  | PASS
GES_HFP_082 | Search & Pair HF device during call | 1. HF and AG are not paired 2. Skype call is ongoing 3. Remote device is in pairing mode | 1. DUT search for remote device 2. DUT initiate connection | 1. Connection between DUT and remote device is successful 2. Call should transfer to HF |  | PASS
GES_HFP_083 | Connect/Disconnect audio multiple times | 1. HF and AG are connected 2. Skype call is ongoing | DUT perform audio connect/disconnect multiple times | Audio connect/disconnect multiple times successfully |  | PASS
GES_HFP_084 | During call turn OFF BT on DUT | 1. HF and AG are connected 2. Skype call is ongoing | 1. Turn OFF the BT on DUT during call | 1. Call should not get disconnected 2. BT should get turned off |  | PASS
A2DP Standalone_001 | Connect A2DP - SRC initiated | Remote device is in discoverable mode | 1. Go to Bluetooth menu and search for remote device 2. Select the remote device from Search list. 3. Now Initiate a Connection from SRC to remote device | Connection to remote device should be successful |  | PASS
A2DP Standalone_002 | Disconnect A2DP -SNK initiated | SRC is connected with remote device | Disconnect the SRC from remote device | Disconnection should be Successful |  | PASS
A2DP Standalone_003 | Connect A2DP – SNK initiated | SNK is in the trusted list of SRC Assuming remote device is headset without display | Initiate connection request from SNK either by pressing MFP/call button or by turning on the headset | Connection should be successful |  | PASS
A2DP Standalone_004 | Disconnect A2DP - SRC initiated | SRC is connected with remote device | 1. Go to paired device list in SRC. 2. Select the remote device name and disconnect it | Disconnection should be Successful |  | PASS
A2DP Standalone_005 | Start streaming from SRC | SRC is connected with remote device | 1. Go to Tools → Music and launch music player 2. Play music from SRC | Audio should be heard on remote device, audio quality should be fine |  | PASS
A2DP Standalone_006 | Start streaming from SNK2 device while SRC is already streaming to SNK1 | 1.SRC Streaming to SNK1 2.SNK2 should be paired with SRC | 1.Start Streaming from SRC to SNK1 2. During media streaming with SNK1 initiate A2DP connection from SNK2 by pressing PLAY button on SNK2 Supporting Device to SRC. | Depends on the device and implementation |  | PASS
A2DP Standalone_007 | Simultaneous but same actions on SRC and SNK | 1. SRC connected to SNK 2. SRC Streaming SNK | Perform same action at SRC and SNK simultaneously Ex:pause,play,fwd,rewind etc | 1. Actions performed should be successful 2. No reboot or hang should be observed in the SRC during action performed |  | Not Tested | NEED SUPPORTED HS
A2DP Standalone_008 | Inquiry during streaming | 1. SRC connected to SNK 2. Streaming ongoing | Go to Bluetooth menu and search for near by devices during streaming | 1. SRC should be able to search for nearby Bluetooth devices 2. Audio quality should of fine quality |  | PASS
A2DP Standalone_009 | Page(connect) during streaming | 1. SRC connected to SNK 2. Streaming ongoing | 1. Go to Bluetooth menu and search for near by devices. 2. Initiate connection from SRC to remote device | 1. DUT should be able to search for nearby Bluetooth devices 2. Audio quality should of fine quality |  | PASS
A2DP Standalone_010 | Multiple connection/disconnection during streaming | 1. SRC connected to SNK 2. Streaming ongoing | 1. Turn OFF/ON SNK multiple times 2. Go to Bluetooth menu and connect/disconnect SNK from SRC multiple times | 1. After reconnection audio should be routed to SNK 2. Connection and disconnection should be successful. |  | PASS
A2DP Standalone_011 | Remove battery while streaming | 1. SRC connected to SNK 2. Streaming ongoing | 1. Remove battery from DUT during streaming 2. Reboot phone 3. Initiate connection from SRC/SNK 4. Start streaming from SRC | 1. Streaming should be aborted on removing battery 2. After reconnection streaming should be successful |  | PASS
A2DP Standalone_012 | USB Cable connection and disconnection while streaming | 1. SRC connected to SNK 2. SRC Streaming to remote device | Remove and plugin the USB cable multiple times | Streaming should not be affected |  | PASS
A2DP Standalone_013 | Pair and switch OFF the remote side, issue a connect request from SRC | SRC is paired with remote device | 1. Switch OFF the SNK 2. Initiate connection request from SRC | Connection should not be successful |  | PASS
A2DP Standalone_014 | Move towards the end of the track and then restart play – SNK initiated | 1. SRC connected to SNK 2. Streaming ongoing | 1. Move towards the end of track from SRC. 2. Rewind from SNK | Streaming should start from same track |  | PASS
A2DP Standalone_015 | Move to the end of the play list and then restart play from start - SNK initiated | 1. SRC connected to SNK 2. Streaming ongoing | 1. Play the last song of play list from SRC. 2. Once the last song is finished, press play from SNK | Streaming should start from beginning of play list. |  | PASS
A2DP Standalone_016 | Multiple times pause/play from both sides at same time | 1. SRC connected to SNK 2. Streaming ongoing | Play and pause the streaming at same time from both end | Action performed on SRC or SNK should be successful. |  | PASS
A2DP Standalone_017 | File formats supported - wav, mp3, mp4 , 3gp, aac , avi, wmv | 1. Save all the mention media format in SRC side 2. SRC connected to SNK | Play different format music files from SRC | All supported files should be played |  | PASS
A2DP Standalone_018 | Move OOR and don’t come back till disconnect - come back - reconnect from SRC | 1. SRC connected to SNK 2. Streaming ongoing | 1. Move SRC out of range till disconnection 2. Come back in range and initiate connection from SRC | 1. SRC should get disconnected on moving OOR 2. After reconnection audio should be routed to SNK |  | PASS
A2DP Standalone_019 | Move OOR and don’t come back till disconnect - come back - reconnect from SNK | 1. SRC connected to SNK 2. Streaming ongoing | 1. Move SNK out of range till disconnection 2. Come back in range and initiate connection from SNK | 1. SRC should get disconnected on moving OOR 2. After reconnection audio should be routed to SNK |  | PASS
A2DP Standalone_020 | Fast pause play | 1. SRC connected to SNK 2. Streaming ongoing | Do fast Pause and Play from SNK multiple times | Action performed should be successful |  | PASS
A2DP Standalone_021 | Fast next and previous track | 1. SRC connected to SNK 2. Streaming ongoing | Do fast next and previous track from SNK multiple times | Action performed should be successful |  | PASS
A2DP Standalone_022 | Fast volume up down from DUT and HS | 1. SRC connected to SNK 2. Streaming ongoing | Increase and decrease volume from SRC and SNK | Action performed should be successful |  | PASS
A2DP Standalone_023 | Remove authorization from SRC side and reconnect from SNK | SRC connected to SNK | 1. Go to paired device list and delete the SNK from paired device list 2. Now try to reconnect from SNK | When SNK tries to reconnect connection should be successful |  | PASS
A2DP Standalone_024 | Audio routed back and forth from SRC and SNK - SNK initiated | 1. SRC is connected to SNK 2. Streaming ongoing | 1. Power OFF the SNK and power on SNK. 2. Accept the connection from SRC 3. Repeat step 1 and 2 several times | 1. Streaming should be routed to SRC when SNK is power OFF 2. When powered ON , audio should be routed to SNK |  | PASS
A2DP Standalone_025 | Audio routed back and forth from SRC and SNK - SRC initiated | 1. SRC is connected to SNK 2. Streaming ongoing | 1. Route the audio from SNK to SRC through SRC. 2. Go to Music Player → Options → Switch audio to phone 3. Go to Music Player → Options → Switch audio to headset 4. Repeat steps 2 and 3 multiple times | Streaming should route back and forth between SNK and SRC |  | PASS
A2DP Standalone_026 | A2DP streaming ongoing, do an SDP refresh many times from any other remote device | 1. SRC is connected to remote device. 2. SRC streaming to remote device. | Perform SDP request from another device to DUT | The SDP request from another device should be successful and list all the supported services by DUT |  | PASS
A2DP Standalone_027 | A2DP streaming ongoing, do an SDP refresh many times from SRC side | 1. SRC is connected to SNK 2. Streaming ongoing | During streaming do an SDP refresh for SNK or any other device from DUT | No audio breaks should be observed and SDP refresh should be successful |  | PASS
A2DP Standalone_028 | Move away until sound is choppy, move back after a while | 1. SRC is connected to SNK 2. Streaming ongoing | 1. Move SRC away from SNK till sound is choppy 2. Come back within the range after a while | 1. Device should not disconnect 2. Sound quality should be fine |  | PASS
A2DP Standalone_029 | Move out of range during streaming, reconnect | SRC Streaming to Remote device | 1. Move out of range till disconnection 2. Move back to range. 3. Reconnect from SRC or from SNK | 1. Re-connection should be successful 2. Sound quality should be fine |  | PASS
A2DP Standalone_030 | Reject incoming call during streaming from remote device | 1. SRC is connected to SNK 2. Streaming ongoing | 1. During streaming initiate incoming call 2. Reject the call from SNK | 1. Call should be rejected 2. The streaming should resume |  | PASS
A2DP Standalone_031 | Answer incoming call during streaming from Remote device | 1. SRC is connected to SNK 2. Streaming ongoing | 1. During streaming initiate incoming call 2. Answer the call from SNK | 1. Streaming should pause 2. Call should be answered |  | PASS
A2DP Standalone_032 | Stream media from memory card | Audio SRC connected to SNK | Play music which is stored in memory card | Music should play from memory card successfully |  | PASS
A2DP Standalone_033 | Play for a long time- continuous play for 4 hours | SRC is connected to SNK | Play music from SRC for 4hrs | No audio breaks and no disconnection should be observed |  | PASS
HFP+A2DP_001 | HFP call + A2DP streaming + BT OFF-ON | A2DP streaming | 1. Initiate incoming/ outgoing call 2. Turn BT OFF-ON from DUT | No audio breaks should be observed and call should not disconnect |  | PASS
HFP+A2DP_002 | Call during A2DP streaming | A2DP streaming | 1. Initiate incoming call 2. Accept call | No audio breaks should be observed and call should not disconnect |  | PASS
HFP+A2DP_003 | A2DP streaming + HFP call | Call is ongoing | 1. Disconnect the call 2. Music should resume | Streaming should resume after call disconnects. |  | PASS
HFP+A2DP_004 | A2DP streaming + HFP call + HFP device OFF-ON | A2DP streaming | 1. Initiate incoming/ outgoing call 2. Accept call 3. Turn HFP reference device OFF-ON | HFP audio should route back successfully to REF after turning HF device ON. |  | PASS
HFP+A2DP_005 | Connect from DUT to third device during streaming | SRC is connected to SNK | 1. Initiate a connection from SRC to third device | Connection should be successful |  | Not tested | Need info
HFP+A2DP_006 | HFP call + A2DP streaming + A2DP device OOR | Call is ongoing | 1. Play Music 2. Take REF OOR(A2DP SNK) 3. Reconnect from REF(A2DP SNK) | A2DP audio should route back successfully to REF on reconnection.No audio breaks should be observed |  | PASS
HFP+A2DP_007 | Connection, streaming, disconnection | 1. BT is on in DUT. 2. IOT is in discoverable mode. | 1. From DUT search for nearby devices. 2. Initiate a connection to IOT. 3. Start streaming to IOT. 4. Disconnect the connection by switching Off BT in IOT or move out of range. 5. Repeat step 2 , 3, 4 for few times. | Connection, streaming and Disconnection to the IOT should be Successful |  | PASS
HFP+A2DP_008 | Check BT device cannot be deleted when A2DP or A2DP+HFP opened | DUT is connected to IOT. | Go to paired device list and try to delete the IOT device from list. | Deletion of device should be possible only once all connections are released or when unpaired. |  | PASS
HFP+A2DP_009 | Move HF out of range | 1. DUT is connected to IOT. 2.DUT is streaming to IOT. 3.DUT receives a incoming call | 1. From DUT search for nearby devices. 2. Initiate a connection to IOT. 3. Start streaming to IOT. 4. Initiate an incoming call to the DUT. 5. Accept call from IOT. 6. Move out of range. 7. Come back in range. 8 Disconnect call using IOT. | 1. Streaming should stop on incoming call. 2. Call should be successful. 3. Once out of range call should transfer to DUT. 4. On coming back to range DUT should connect to IOT. 5.After call disconnection streaming should resume. |  | PASS
HFP+A2DP_010 | A2DP streaming from DUT during call | 1. DUT is connected to IOT. 2. Make a call from DUT | 1. Accept the call. 2. Go to the music player on the DUT and try to play a song. | Streaming of music should not be allowed. |  | PASS
HFP+A2DP_011 | A2DP streaming from IOT during call | 1. DUT is connected to IOT. 2. Make a call from DUT | 1. Accept the call. 2. Press the “Play” button on the IOT. | Streaming of music should not be allowed. |  | PASS
HFP+A2DP_012 | Connect from a third device during call | 1. DUT is connected to IOT. 2. A call is ongoing. 3. Third device is in paired list of DUT. | 1. Accept the call. 2. Initiate connection from the third device to the DUT during call. | 1. Connection should not happen. 2. There should not be audio breaks. |  | PASS
HFP+A2DP_013 | Connect from a third device during call hold | 1. DUT is connected to IOT. 2. A call is ongoing. 3. Place the call on hold. 4 Third device is in paired list of DUT. | 1. Accept the call. 2. Place the call on hold. 3. Initiate connection from the third device to the DUT during call. | 1. Connection should not happen. 2. On call resume, there should not be audio breaks. |  | PASS
HFP+A2DP_014 | Press call and play button at same time. | 1. DUT is connected to IOT. 2. A call is ongoing. | 1. Accept the call. 2. Press the “End Call” button on the DUT and “Play” button on the IOT at the same time. | 1. No crashes should be observed. 2. Audio streaming should continue. |  | PASS
HFP+A2DP_015 | Press call button from IOT during streaming | 1. DUT is connected to IOT. 2.DUT is streaming to IOT | 1. From DUT search for nearby devices. 2. Initiate a connection to IOT. 3. Start streaming to IOT. 4. Press call button on the IOT. | 1. Streaming should stop. 2. Call to the Last dialled number should be successful. |  | PASS
HFP+A2DP_016 | A2DP streaming from DUT during call hold | 1. DUT is connected to IOT. 2. Make a call from DUT | 1. Accept the call. 2. Place the call on hold. 3 Go to the music player on the DUT and try to play a song. | 1. No crashes should be observed. 2. Audio streaming should not be successful. 3. Should be able to retrieve the call successfully. |  | PASS
HFP+A2DP_017 | A2DP streaming from IOT during call hold | 1. DUT is connected to IOT. 2. Make a call from DUT | 1. Accept the call. 2. Place the call on hold. 3. Press the “Play” button from the IOT. | 1. No crashes should be observed. 2. Audio streaming should not be successful. 3. Should be able to retrieve the call successfully. |  | PASS
HFP+A2DP_018 | Turning off BT during call | 1. DUT is connected to IOT. 2. Make a call from DUT | 1. Accept the call. 2. Turn off BT from the DUT. 3. Disconnect the call. 4. Turn on BT. 5. Press “Play” button on the IOT | 1. Call should be successful 2. Audio should be transferred to DUT on BT turn off. 3. DUT should get connected to IOT on BT turn on. 4. Audio streaming should resume on pressing “Play” on IOT. |  | PASS
HFP+A2DP_019 | Turning off BT during audio streaming. | 1. DUT is connected to IOT. 2. DUT is streaming to IOT | 1. Streaming is in progress. 2. Turn off BT from the DUT. 3. Turn on BT. 4. Press “Call” button on the IOT | 1. Audio should be transferred to the DUT on BT turn off. 2. DUT should get connected to IOT on BT turn on. 3. The last dialled number should be called on pressing the “Call” button on the IOT. |  | PASS
HFP+A2DP_020 | Press call and play button at same time. | DUT is connected to IOT | 1. Press “Play” button on the IOT and “Call” from DUT at the same time. 2. Repeat this step multiple times. | No crash should be observed. |  | PASS
HFP+A2DP_021 | Volume up during call | 1. DUT is connected to IOT. 2. Make a call from DUT. | 1. Accept the call. 2. Increase the Volume to Maximum through IOT. Disconnect the call and start streaming from IOT. 3. Check if the audio volume is effected. | Volume increased during call should not effect the audio streaming volume, |  | PASS
HFP+A2DP_022 | Volume down during call | 1. DUT is connected to IOT. 2. Make a call from DUT. | 1. Accept the call. 2. Reduce the Volume to Minimum through IOT. 3. Disconnect the call and start streaming from IOT. 4. Check if the audio volume is effected. | Volume reduced during call should not effect the audio streaming volume, |  | PASS
HFP+A2DP_023 | Connect HF during streaming | DUT is connected to IOT. | 1. Start streaming from DUT. 2. Initiate incoming call /outgoing call to DUT. 3. Accept the incoming call/outgoing call from IOT. | 1. Streaming should be paused. 2. Call should be placed successfully. |  | PASS
HFP+A2DP_024 | Disconnect HF during streaming | DUT is connected to IOT. | 1. Start streaming from DUT. 2.Initiate incoming call /outgoing call to DUT. 3. Reject the incoming call/outgoing call. | 1. Streaming should be paused. 2. Call should be rejected successfully. 3. Streaming should be resumed. |  | PASS
HFP+A2DP_025 | Connect A2DP during media playback | DUT and IOT are not paired | Initiate A2DP connection from DUT to IOT | 1. Music streaming should be successfully established 2. Audio quality is good without any breaks |  | PASS
HFP+A2DP_026 | Disconnect A2DP during media playback | DUT and IOT are connected and A2DP streaming is ongoing. | Initiate A2DP disconnection from DUT to IOT | A2DP connection is disconnected successfully |  | PASS
HFP+A2DP_027 | Start streaming during call | 1. DUT is connected to IOT. 2. Call is ongoing | 1. Go to music play list 2. Start streaming from DUT | Streaming of music should not be allowed during call. |  | PASS
HFP+A2DP_028 | Incoming call during A2DP streaming | 1. DUT is connected to IOT. 2. DUT is streaming to I0T. | Initiate incoming call to DUT. | 1. Streaming should be paused. 2. Call should be successful. |  | PASS
HFP+A2DP_029 | End call during A2DP streaming | 1. DUT is connected to IOT. 2. DUT is streaming to IOT. | 1. Initiate incoming call to DUT. 2. Accept the incoming call. 3. End the call after 10 seconds | 1. Streaming should be paused. 2. When call is ended streaming should resume. |  | PASS
HFP+A2DP_030 | Activate voice tag during A2DP streaming | 1. DUT is connected to IOT. 2. Streaming is going on. | 1. Go to svoice app. 2. speak the (caller number/name). | 1. Streaming should be paused. 2. Call should be success. |  | PASS
HFP+A2DP_031 | Reject call during A2DP streaming | 1. DUT is connected to IOT. 2. DUT is streaming to IOT. | 1. Initiate incoming call to DUT. 2. Reject the incoming call from HF. | 1. Streaming should be paused. 2. When call is rejected,streaming should resume. |  | PASS
HFP+A2DP_032 | Move A2DP IOT out of range | 1. DUT is connected to IOT. 2. DUT is streaming to IOT. | Move IOT out of range. | 1. Connection is disconnected. 2. A2DP audio should route to DUT |  | PASS
HFP+A2DP_033 | Move HFP IOT out of range | DUT is connected to IOT. | 1. Place a incoming call/outgoing call to DUT. 2. Accept incoming call from HF. 3. Move HFP IOT out of range. | Call audio should route back to DUT on moving out of range. |  | PASS
HFP+A2DP_034 | SCO connect/disconnect during streaming | DUT is connected to IOT. | 1. Start streaming from DUT. 2. Initiate incoming call/outgoing call. 3. Accept the call. 4. Disconnect the call after 10 seconds. 5. Repeat steps 2, 3,4 for 10 times | 1. Streaming should be paused on answering the call 2. Streaming should resume after call disconnects. |  | PASS
HFP+A2DP_035 | Play + Call | 1. DUT is connected to IOT. 2. DUT is streaming to IOT. | 1. Initiate incoming/ outgoing call 2. Accept the call from HF device 3. Try to play the media from SNK during ongoing call | Call should not get affected and media playback shouldn’t start |  | PASS
HFP+A2DP_036 | A2DP+HFP opened : IUT Disconnect/Connect A2DP and then Disconnect/Connect HFP | DUT is connected to IOT. | 1. Initiate connection from DUT with remote device for A2DP and HFP profile 2. Disconnect both A2DP and HFP profile from DUT 3. Repear step 1,2 for 3 times | All the operations are successfully completed, No issues in connection/Disconnection |  | PASS
HFP+A2DP_037 | A2DP+HFP opened : IUT IUT Disconnect/Connect HFP and then Disconnect A2DP | DUT is connected to IOT. | 1. Make sure that DUT is connected to both Phone(Voice) and audio(Music). 2. Go to connected devices list hold on the IOT connected and disconnect HFP 3. Then again connect HFP and disconnect A2DP. | 1. When HFP is disconnected call Should not be transfered to IOT Device A2DP should not be effected. 2. When HFP is connected back Call should be able transfer to IOT And if A2DP is disconnected Streaming should not take place. |  | PASS
HFP+A2DP_038 | Switch ON Stereo Headset : check A2DP and HFP connections are requested to IUT | DUT is connected to IOT. | 1. DUT is connected to IOT both to phone And audio. 2. Switch off HF and then Switch on. | When HF is switch off connection Should disconnect and then when Switched on HF should connect To both A2DP and HFP. |  | PASS
HFP+A2DP_039 | A2DP opened : HFP connection during MT-Call | DUT is connected to IOT. | 1. DUT is connected to IOT only through Audio. 2. Initiate MT call to DUT. 3. Call is being alerted in DUT. 4. GO to home screen then go to bluetooth Settings press IOT connected device and Check in the HFP connection. | HFP connection should be success And Call should successfully Transfered to IOT. |  | PASS
HFP+A2DP_040 | MT-Call during A2DP connection and during HFP connection | 1. IOT is in discoverable mode. 2. BT is on in DUT. | 1. INitiate a connection to IOT from DUT. 2. During this time only Initiate a call to DUT. | Connection should be success and call should be transfered to IOT. |  | PASS
HFP+A2DP_041 | A2DP opened : MT-Call during HFP connection | DUT is connected to IOT. | 1. DUT is connected to IOT only through A2DP. 2. Go to home screen then go to bluetooth Settings press IOT connected device and check in the HFP connection. 3. During HFP connection place incoming Call to DUT. | Connection should be success and Call should be transfered to IOT. |  | PASS
HFP+A2DP_042 | HFP opened and audio streaming : MT-call is answred by SNK, SNK re-connects after switched OFF/ON and SNK releases calll | 1. DUT is connected to IOT. 2. Streaming is going on. | 1. Initiate MT call to DUT. 2. Switch off/on BT of IOT. 3. Release a call from IOT. | 1. Streaming should be paused During MT-call. 2. When BT of IOT switched off call Should be transfered to DUT. 3. Once BT is on IOT should reconnect To DUT and call should be transfered Back to IOT. 4. When call released the streming Should resume. |  | PASS
HFP+A2DP_043 | Switch Off/On while calling +streaming trusted | DUT is connected to IOT. | 1. Switch off/on BT of SNK during Streaming. 2. Initiate a call to DUT. 3. Switch off/on BT of SNK now. | 1. streaming should be paused/transfered to dut when BT is off and when BT is on Streaming Should resume. 2. When call is ongoing BT in SNK is Off call should transfer to DUT and When switched BT is on in IOT should reconnectCall should be transfered to IOT. |  | PASS
HFP+A2DP_044 | Switch ON Stereo Headset : check A2DP and HFP connections are requested to IUT | DUT is paired and but not connected | 1. Switch ON IOT 2. Initiate connection HFP and A2DP from SNK to DUT 3. Reject both the conneciton request from DUT | Both connection requests are successfully rejected |  | PASS
HFP+A2DP_045 | Switch ON Stereo Headset : check A2DP and HFP connections are requested to IUT | DUT is paired and but not connected | 1. Switch ON IOT 2. Initiate connection HFP and A2DP from SNK to DUT 3. Accept both the conneciton request from DUT | 1. Both connection requests are successfully accepeted 2. A2DP and HFP profile connections are successfully created |  | PASS
HFP+A2DP_046 | A2DP opened : HFP connection | DUT is connected to IOT. | 1. DUT is connected only IOT through audio. 2. Now make HFP connection by check in HFP option when u click on paired IOT device. | HFP connection should be success. |  | PASS
HFP+A2DP_047 | Check BT device cannot be deleted when A2DP or A2DP+HFP opened | DUT is connected to IOT. | Go to paired device list and try to delete the IOT device from list. | Deletion of device should be possible only once all connections are released or when unpaired. |  | PASS
HFP+A2DP_048 | A2DP opened with SRC 1 and HFP opened with AG 2 : MT call during audio streaming with SRC 1 is answered by SRC 2. | DUT is connected to two IOT devices. | 1. SRC1 starts media streming using A2DP profile 2. Make an incoming call from remote party to AG 2 3. Accept the call from HF device | 1. Media playback is paused on SRC 1 and call is given highest priority 2. Call audio is available on HF device |  | PASS
HFP+A2DP_049 | A2DP opened with SNK1 and HFP opened with SNK2 : Switch OFF/ON SNK1 and re-open A2DP | 1. DUT is Connected to SNK1 only A2DP opened. 2. DUT is also connected to SNK2 only HFP opened. | Switch OFF/ON BT of SNK1. | 1. When Switched BT OFF in SNK1 A2DP Connection is disconnected. 2. When switched BT is ON in SNK1 A2DP Connection should reopen. 3. Connection with SNK2 should not be Distrubed. |  | Not tested | Need info
HFP+A2DP_050 | A2DP opened with SNK1 and HFP opened with SNK2 : Switch OFF/ON SNK2 and re-open HFP | 1. DUT is Connected to SNK1 only A2DP opened. 2. DUT is also connected to SNK2 only HFP opened. | Switch OFF/ON BT of SNK2. | 1. When Switched BT OFF in SNK2 HFP Connection is disconnected. 2. When switched BT is ON in SNK2 HFP Connection should reopen. 3. Connection with SNK1 should not be Distrubed. |  | Not tested | Need info
HFP+A2DP_051 | HFP opened and audio streaming | 1. DUT is connected to IOT. 2. Streaming is going on. | 1. Place a incoming call to DUT. 2. Answer a call from SNK. 3. End call from SNK. | 1. Streaming should be paused. 2. When call is ended from SNK Streaming Should be resumed or just play. 3. No need to open player again. |  | PASS
HFP+A2DP_052 | HFP opened and audio streaming stopped : Collision MT-Call + Play | DUT is connected to IOT. | 1. Start a A2DP streaming to IOT. 2. Stop streaming and Initiate a call to DUT. 3. end call then play music. 4.Repeat step 2 and 3 few times. | 1. Streaming should be stopped. 2. When accepted call ends Streaming Should not take place. 3. When user play a music streaming should Start. |  | PASS
HFP+A2DP_053 | A2DP opened + call established on AG : HFP connection | DUT is connected to IOT only A2DP opened. | 1. Initiate a call to DUT or from DUT. 2. Make HFP connection now during call. | 1. Call should not transfered to IOT. 2. When HFP connection is success then Call should transfer to IOT. |  | PASS
HFP+A2DP_054 | A2DP+HFP opened : MT-Call while AG in inquiry | DUT is connected to IOT. | 1. Initiate a call to DUT or from DUT. 2. Answer a call from IOT. 3. While call start inquiry for near by Devices by going to the BT menu and press Scan | Should be able find near by devices while Call is ongoing |  | PASS
HFP+A2DP_055 | Switch ON Stereo Headset while SRC in inquiry | DUT is paired but not connected to IOT. | 1. Initiate inquiry from SRC/AG device 2. While inquiry is going on switch ON HF device 3. Reject the connection request from SRC//AG | 1. Inquiry is successfully started 2. HF device initiates reconnection to the SRC/AG device 3. Both the connection requests are rejected 4. Inquiry successfullycompleted |  | PASS
HFP+A2DP_056 | Switch ON Stereo Headset while SRC in inquiry | DUT is paired but not connected to IOT. | 1. Initiate inquiry from SRC/AG device 2. While inquiry is going on switch ON HF device 3. Accept the connection request from SRC//AG | 1. Inquiry is successfully started 2. HF device initiates reconnection to the SRC/AG device 3. Both the connection requests are accepted 4. Inquiry successfullycompleted |  | PASS
HFP+A2DP_057 | A2DP+HFP streaming and SRC in scan mode : SNK answers incoming call | 1. SRC is connected to SNK. 2. Streaming is going on. | 1. SRC is visibility mode is on. 2. Initiate incoming call to SRC. 3. Answer a call from IOT. | 1. SRC should be visible to near by device. 2. Incoming call should be successfully Answered. |  | PASS
HFP+A2DP_058 | A2DP+HFP streaming : SNK answers incoming call and plugs Charger | 1. SRC is connected to SNK. 2. Streaming is going on. | 1.Initiate incoming call to SRC. 2. Plug a charger to the SRC. | Streaming should be paused when incoming Is alerated pluging of charger to SRC will not Effect call or streaming. |  | PASS
HFP+A2DP_059 | A2DP opened : HFP connection during SRC connects to SNK2 out of range | 1. DUT is connected to SNK1. 2. DUT is also connected to SNK2 Only A2DP opened. | 1. Move SNK2 out of range. 2. Try to make HFP connection to SNK2 from DUT. | 1. Connection with SNK1 should not be effected. 2. HFP connection to SNK2 should not be success. 3. Connection SNK2 should be disconnected. |  | Not tested | Need info
HFP+A2DP_060 | A2DP opened : HFP connection during SRC connects to SNK2 out of range | 1. DUT is connected to AG 2. DUT is connected to SRC | 1. Take AG device out of range 2. Start media streming from SRC to SNK 3. During streaming DUT initiate connection request to the AG device which is out of range | 1. DUT fails to connect with AG device which is out of range 2. Media streaming on A2DP is not affected |  | Not tested | Need info
HFP+A2DP_061 | HFP opened : HF initiates call during SRC connects to SNK2 out of range | 1. DUT is connected to SNK1. 2. DUT is also connected to SNK2 Only HFP opened. | 1. Move SNK2 out of range. 2. Initiate a call to remote device from HF. | 1.Connection with SNK1 should not be effected. 2. HFP connection with SNK2 should be disconnected. 3. Call Should listen only SNK1. |  | Not tested | Need info
HFP+A2DP_062 | A2DP+HFP streaming : SNK answers incoming call and goes out of range | DUT is connectd to SNK | 1.Start streamingfrom DUT to SNK. 2. Initiate a incoming/outgoing call 3. Answer the call and move out of range. | 1. Streaming should be success 2. When call is alerted sterming Should be paused and when moved Out of range call should be Transfered to DUT. |  | PASS
HFP+A2DP_063 | MT-Call after Streaming Channel disconnected | DUT and IOT device are conneceted using both A2DP and HFP profiles | 1. Initiate streaming from IOT device 2. Disconnect A2DP connection from DUT 3. Make an MT call 4. Answer call from HF device | 1. A2DP connection should be Disconnected. 2. MT call is successfully placed and available on HF device 3. HF successfully anwers the call |  | PASS
HFP+A2DP_064 | Outgoing call | DUT is connected to IOT. | Initiate a call from DUT. | Call should be success. |  | PASS
HFP+A2DP_065 | audio switches while calling +streaming | 1. DUT is connected to IOT. 2. streaming is going on. | 1. Place a incoming/outgoing call to DUT. 2. Now transfer call from AG to HF and From HF to AG. | 1. Streaming should be paused when call is placed to DUT. 2. Call should be able to transfer from HF to AG And from AG to HF. |  | PASS
HFP+A2DP_066 | MT-Call at the end of streaming file | 1. DUT is connected to IOT. 2. Streaming is going on and is At the end streaming file. | 1. Initiate MT call to DUT. | 1. Streaming is should paused MT call is alerated. 2. When call is ended/rejected the streaming Should resume. |  | PASS
HFP+A2DP_067 | SRC opens HFP during Audio Streaming | 1. DUT is connected to IOT. 2. streaming is going on. | 1. DUT is connected only IOT through Audio. 2. Go to paired device list hold on paired IOT then initiate HFP connection by checking connect to Phone. | Streaming should be going on and HFP connection should be success. |  | PASS
HFP+A2DP_068 | Open A2DP and HFP : Check link is in Sniff mode | DUT is connected to IOT. | 1. Don't to do streaming and no incoming/outgoing call for some time and off the screen. | Link should go to sniff , check it in logs. |  | Not Tested | Sniffer NA
HFP+A2DP_069 | MT-Call while pausing the stream | 1. DUT is connected to IOT. 2. Streaming is ongoing. | 1. Pause the streaming. 2. Place MT call to DUT. | Call should be success when call is ended the streaming should not be resumed. |  | PASS
HFP+A2DP_070 | MT-Call while stopping the stream | 1. DUT is connected to IOT. 2. streaming is going on. | 1. Stop streaming. 2. Initiate MT call to DUT. | Call should be success. |  | PASS
HFP+A2DP_071 | MT-Call during audio streaming with Bad audio quality | 1. DUT is connected to IOT. 2. streaming is going on. | 1.Initiate MT call to DUT. | 1. Streming should be paused. 2. There should no voice break. |  | PASS
HFP+A2DP_072 | Audio on HF before streaming | DUT is connected to IOT. | 1. Initiate a call to DUT. 2. End/reject the call from HF or AG. 3.Start streaming to HF from AG | Streaming should be success and audio qulity Should be good. |  | PASS
HFP+A2DP_073 | Collision : SNK opens HFP + SRC opens A2DP | DUT is paired with two remote devices but not connected | SNK opens HFP + SRC opens A2DP at same time | Both HFP and A2DP connections are successful. |  | PASS
HFP+A2DP_074 | A2DP+HFP opened on SNK2 : SNK1 opens HFP | DUT is connected with remote device using both A2DP and HFP profile | While DUT is connected with A2DP and HFP profile, another device initiates HFP connection with DUT | 1. Connection request from second device is not successful 2. Previous A2DP and HFP connections are stable and not affected |  | Not tested | Need info
HFP+A2DP_075 | HFP opened on SNK1+A2DP opened on SNK2 : Switch OFF SNK2 and SNK1 opens A2DP. Check SNK2 cannot open A2DP | 1. DUT is connected to SNK1 only to Phone. 2. DUT is also connected to SNK2 only by Music/audio. | 1. Switch off SNK2 device. 2. Open A2DP connection with SNK1. 3. Start streaming from DUT. | Streaming should be sucecss and should be listened. |  | Not tested | Need info
HFP+A2DP_076 | Two SNKs open A2DP simultaneously | DUT is connected to SNK1 and SNK2 | Start a A2DP streaming from DUT. | Streaming should be listened in any one either SNK1/SNK2. |  | Not tested | Need info
HFP+A2DP_077 | HFP opened on SNK1 + Voice Reco : SNK2 opens A2DP | 1. DUT is connected to SNK1 but Only by audio/music. 2. DUT is also connected to SNK2 But only to phone. | 1. Initiate a call to DUT . 2. recieve a call from DUT or SNK1 Select option of voice recording during call. 3. connect DUT to SNK2 but only to phone not to audio. | Voice recording should be success and also connection to SNK2. |  | Not tested | Need info
HFP+A2DP_078 | HFP opened on SNK1 + SNK2 opens A2DP : SNK1 initiates Voice Reco | 1. DUT is connected to SNK1 only To Phone. 2. DUT is connected to SNK2 only to audio/music. | Initiate a Voice recording from SNK1. (Device dependency) | Voice should be recorded successfully. |  | Not tested | Need info
HFP+A2DP_079 | A2DP opened : check MT-Call is not transferred to SNK | DUT is connected to IOT but Only by audio. | Initiate a call to DUT. | Call should not be transfered to IOT/SNK. |  | Not tested | Need info
HFP+A2DP_080 | HFP opened with SNK1 : Collision : IUT opens A2DP with SNK2 out of range + SNK1 opens A2DP with IUT | 1. DUT is connected to SNK1 but Only to phone. 2. DUT is also connected to SNK2 But only by music/audio. | 1. Take a SNK2 and move out of range. 2. And SNK1 open A2DP connection with DUT. | 1. Connection should be disconnected with SNK2. 2.A2DP connection with SNK1 should be success. |  | Not tested | Need info
HFP+A2DP_081 | HFP opened with SNK1 : Collision : IUT opens A2DP with SNK2 out of range + SNK1 Trusted opens A2DP with IUT | 1. DUT is connected to SNK1 but only to phone. 2. DUT is also connected to SNK2 but only by music/audio. | 1. Take a SNK2 and move out of range. 2. SNK1 is Trusted device already paried earlier. 2. SNK1 open A2DP connection with DUT. | 1. Connection should be disconnected with SNK2. 2.A2DP connection with SNK1 should be success. |  | Not tested | Need info
HFP+A2DP_082 | Check the link could be open with three different EDR modulation connections | 1. BT is on in DUT and IOT with BT v2.1 | Connect a DUT to IOT. | Check the logs to know the modulation technique used. |  | Not Tested | Sniffer NA
HFP+A2DP_083 | Check IUT can connect to HF1 (HFP) in EDR and to SNK2 (A2DP) in BR | SNK1 BT version should be higher than V2.0 and SNK2 should be less then V2.0 | Connect a DUT to SNK1 and SNK2. | Connection should be successfull with both the Devices. |  | Not tested | Need info
HFP+A2DP_084 | Phone connect one device in HFP profile using no EDR modulation and an other device in A2DP profile using EDR | SNK1 BT version should be higher than V2.0 and SNK2 should be less then V2.0 | 1. Connect a DUT to SNK1 only by phone. 2. Connect a DUT to SNK2 only by Music | Connection should be successfull with both the Devices. |  | PASS
HFP+A2DP_085 | A2DP disconnected via SNK switching off | DUT is connected to IOT. | Switch off SNK device. | 1. A2DP connection should be Disconnected. |  | PASS
HFP+A2DP_086 | Stress HS play/pause key and receive an MT call | 1.DUT is connected to IOT. 2.Streaming is going on. | 1. Fast operation of pause/play on HF. 2. Initiate incoming call (MT call) to DUT. 3. recieve MT call. | 1. Operations performed during Should be success. 2. Streaming should be paused During MT call. |  | PASS
HFP+A2DP_087 | Play MP3 file and receive an MT Call | DUT is connectd to IOT. | 1. play a music. 2.Initiate incoming call (MT call) to the DUT and recieve a call. | 1. streaming should be success. 2. When incoming call is alearted Streaming is paused until the call is Ended |  | PASS
HFP+A2DP_088 | While streaming and call active, HF puts call on hold | 1. DUT is connected to IOT. 2. Streaming is going on. | 1. Place incoming/outgoing call to DUT. 2. Recieve/accept a call from HF. 3. Put ongoing call on hold from HF. | 1. Streaming should be paused. 2. Call should be success. 3. Call should be successfully put on Hold. 4. Streaming will not resumed until Call is disconnected. |  | PASS
HFP+A2DP_089 | While streaming and incoming call, HF rejects InCall | 1. DUT is connected to IOT. 2. Streaming is going on. | 1.Initiate incoming call to DUT. 2. reject the incoming call. | 1. Streaming should be paused. 2. Call should be rejected. 3. Streaming should be resumed. |  | PASS
HFP+A2DP_090 | While streaming , HF accepts second incoming call and first is put on Hold CHLD=2, HF releases active call CHLD=1 | 1. DUT is connected to IOT. 2. Streaming is going on. | 1. Place a incoming call/outgoing call to DUT. 2. Call is ongoing. 3. Place an incoming call to DUT. 4. Place active call on hold from HF and Accept second incoming call and end it. | 1. Streaming should be paused. 2. active call should be put on hold Successfully. 3. when accepted second incoming Call and then when ended it held Call should be active. |  | PASS
HFP+A2DP_091 | While streaming and incoming call,Swap audio (first on hold and second on call) | 1. DUT is connected to IOT. 2. Streaming is going on. | 1. Place a incoming call/outgoing call to DUT. 2. Call is ongoing. 3. Place an incoming call to DUT. 4. Place active call on hold from HF and Accept second incoming call. 5. Put second call on hold and place first Call active. 6. Repeat step 4 and 5 few times. | 1. Streaming should be paused. 2. first call should be put hold Successfully puting second on active. 3. Swapping hold to active of both Call should be success. |  | PASS
HFP+A2DP_092 | While streaming HF accepts second incoming call and first is put on Hold CHLD=2, HF releases held call CHLD=0 | 1. DUT is connected to IOT. 2. Streaming is going on. | 1. Place a incoming call/outgoing call to DUT. 2. Call is ongoing. 3. Place an incoming call to DUT. 4. Place active call on hold from HF and Accept second incoming call. | Held call should be relesed. |  | PASS
HFP+A2DP_093 | While streaming and incoming call, HF accepts InCall | 1. DUT is connected to IOT. 2. Streaming is going on. | 1. Initiate incoming call to DUT. 2. recieve a call from HF. | Streaming should be paused and Call should be success. |  | PASS
HFP+A2DP_094 | HFP connected, Phone connects in A2DP profile | DUT is connected to IOT only HFP | Now open a A2DP connection from DUT to IOT. | A2DP connection should be success. |  | PASS
HFP+A2DP_095 | A2DP connected, Phone connects in HFP profile | DUT is connected to IOT only A2DP. | Now open a HF connection from DUT to IOT. | HFP connection should be success. |  | PASS
HFP+A2DP_096 | During a call with HF connected, Phone connects in A2DP profile | DUT is connected to IOT only HFP | 1. Initiate a call to DUT. 2. Now open a A2DP connection from DUT to IOT. | Call and A2DP connection should success. |  | PASS
HFP+A2DP_097 | MT-Call during A2DP connection and during HFP connection | 1. BT is on in DUT. 2. IOT is in discoverable mode. | 1. Place an MT call to DUT. 2. At the same time Connect a DUT to IOT | Connection should be succes and call should be Transfered to IOT. |  | PASS
HFP+A2DP_098 | A2DP+HFP opened : IUT Disconnect/Connect A2DP and then Disconnect/Connect HFP | DUT is connected to IUT. | 1. Now go to Bluetooth paired device list and Hold on paired IOT device and disconnect A2DP connect. 2. Again open A2DP connection to IOT. 3. Similiarly for HFP disconnect/connect. | Should be able connect and disconnect A2DP and HFP connection. |  | PASS
HFP+A2DP_099 | MT-CALL in audio streaming : check Audio is switched to SNK | DUT is connected to IOT. Streaming is going on | 1. Initiate incoming call to DUT. 2. Recieve a call from IOT. | 1. streaming should be paused. 2. Audio should be here in IOT. |  | PASS
HFP+A2DP_100 | MT call | DUT is connected to IOT. | Place a incoming call to DUT. | Call should be success. |  | PASS
HFP+A2DP_101 | MT-CALL in audio streaming paused | 1. DUT is connected to IOT. 2. Streaming is going on. | 1. Pause the Streaming. 2. Initiate a call to DUT. | 1. streaming should be paused. 2. Once call is ended/rejected the streaming should not be resumed until user play it. |  | PASS
HFP+A2DP_102 | Streaming + MT call + streaming | DUT is connected to IOT. | 1. Start streaming from DUT. 2. Initiate MT call to DUT. 3. Reject/End call from HF. 4. Repeat step 1, 2, 3 few times. | Streaming should be paused when MT call alerted and when call is Ended streming should be resumed. |  | PASS
HFP+A2DP_103 | CALL + MUSIC INTERACTION (CALL REJECTED FROM STEREO ACCESSORY) | 1. DUT is connected to IOT. 2. Streaming is going on. | 1. Place a incoming/outgoing call to DUT. 2. Reject a call from HF. | Streaming should be paused and Call should be rejected successfully and streaming should Be resumed. |  | PASS
HFP+A2DP_104 | CALL + MUSIC INTERACTION (CALL REJECTED FROM PHONE) | 1. DUT is connected to IOT. 2. Streaming is going on. | 1. Place a incoming/outgoing call to DUT. 2. Reject a call from DUT. | Streaming should be paused and Call should be rejected successfully and streaming should Be resumed. |  | PASS
HFP+A2DP_105 | CALL + MUSIC INTERACTION (CALL IGNORED) | 1. DUT is connected to IOT. 2. Streaming is going on. | 1. Place a incoming/outgoing call to DUT 2. And let the call timeout. | Streaming should be paused and untill unless call is timeout streaming is not resumed. |  | PASS
HFP+A2DP_106 | CALL + MUSIC INTERACTION (CALL ANSWERED FROM STEREO ACCESSORY) | 1. DUT is connected to IOT. 2. Streaming is going on. | 1. Place a incoming/outgoing call to DUT 2. Answer the call from HF. | Streaming should be paused and call should be recieved successfully. |  | PASS
HFP+A2DP_107 | CALL + MUSIC INTERACTION (CALL ANSWERED FROM PHONE) | 1. DUT is connected to IOT. 2. Streaming is going on. | 1. Place a incoming/outgoing call to DUT 2. Answer the call from DUT. | Streaming should be paused and call should be Recieved successfully. |  | PASS
HFP+A2DP_108 | CALL + MUSIC INTERACTION (CALL ANSWERED FROM PHONE, ENDED BY REMOTE DEVICE) | 1. DUT is connected to IOT. 2. Streaming is going on. | 1. Place a incoming/outgoing call to DUT 2. Answer the call from DUT. 3. End the call from remote device. | Streaming should be paused and call should be Recieved successfully and when call is ended Remote deivce streaming should be resumed. |  | PASS
HFP+A2DP_109 | Monkey Test | DUT connected to IOT. | Case 1: 1. A2DP streaming is going on. 2. try preforming random operations from DUT and IOT. Case 2: 1. A2DP is streaming is going on and incoming call to DUT. 2. Now performing random operations from DUT and IOT. Case 3: 1. Call is ongoing. 2. Now performing random operations from DUT and IOT. | Should not see any power off. |  | PASS
HFP+A2DP_110 | Incoming A2DP connection BT2.1 and BT2.0 - accept and reject | BT is on in DUT. | 1. Initiate a connection from IOT(Car kit) of BT 2.1 to DUT. 2. DUT may accept/reject the connection. 3. Initiate a connection from IOT(Car kit) of BT 2.0 to DUT. 4. DUT may accept/reject the connection. | Connection with both IOT should be success if accepted else if rejected connection should not be success. |  | PASS
HFP+A2DP_111 | Incoming connection A2DP from remote BT2.0 while HFP connection BT2.1 | DUT is not connected with remote device | 1. Initiate connection from DUT with remote device for A2DP (BT2.0) 2. Initiate connection remote device for HFP (BT 2.1) | Both connection requests are successfully accepted and connection are up successfully |  | PASS
HFP+FTP Cross_001 | Accept incoming call in HF while Get/Put file | 1. Headset should be paired with DUT 2. Pair both DUT and FTP IOT | 1.Send/Receive file from DUT to FTP IOT 2.Accept file from DUT/ FTP IOT 3.While file transfer is in progress initiate a incoming call to DUT 4.Answer the call from HF | 1. No Audio breaks/BT disconnection with HF 2. FTP File transfer should not get interrupted and no BT disconnect should happen during transfer |  | FAIL | GAO-248
HFP+FTP Cross_002 | End ongoing call from HF while Get/Put file | 1. Headset should be paired with DUT 2. Pair both DUT and FTP IOT | 1.Send/Receive file from DUT to FTP IOT 2.Accept file from DUT/ FTP IOT 3.Make a incoming/outgoing call 4.Answer the call 5.End the ongoing call from HF | 1. No Audio breaks/BT disconnection with HF 2. FTP File transfer should not get interrupted and no BT disconnect should happen during transfer |  | FAIL | GAO-248
HFP+FTP Cross_003 | Get/Put file during call | 1. Headset should be paired with DUT 2. Pair both DUT and FTP IOT | 1.Make a incoming/outgoing call 2.Answer the call 3.During call ,browse the DUT folder from remote and send a file from DUT to FTP IOT | No Audio breaks/BT disconnection with HF FTP File transfer should not get interrupted and no BT disconnect should happen during transfer |  | FAIL | GAO-248
HFP+FTP Cross_004 | Move HFP IOT out of range | 1. Headset should be paired with DUT 2. Pair both DUT and FTP IOT | 1.Make a incoming/outgoing call 2.Answer the call 3.Browse the DUT folder from remote 4.Send a file from FTP IOT to DUT 5.Move HF device out of range during file transfer and come back. | Reconnection after OOR and audio transfer without breaks should be fine FTP File transfer should not get interrupted and no BT disconnect should happen during transfer |  | FAIL | GAO-248
HFP+FTP Cross_005 | Move FTP IOT out of range | 1. Headset should be paired with DUT 2. Pair both DUT and FTP IOT | 1.Make a incoming/outgoing call 2.Answer the call 3.Browse the DUT folder from remote 4.Send a file from FTP IOT to DUT. 5.Move DUT out of range during file transfer and come back. | No Audio breaks/BT disconnection with HF FTP File transfer should fail |  | FAIL | GAO-248
HFP+FTP Cross_006 | Multiple HFP connection while FTP | 1. Headset should be paired with DUT 2. Pair both DUT and FTP IOT | 1. Send/Receive file from DUT to FTP IOT 2.Accept file from DUT/ FTP IOT. 3.Turn off/on HF multiple times during FTP transfer. 4.Accept connection from DUT | HF connection should succeed FTP transfer should not fail |  | FAIL | GAO-248
HFP+FTP Cross_007 | HF-Call with phone number during remote pushes a file to DUT | 1. Headset should be paired with DUT 2. Pair both DUT and FTP IOT | 1.Browse the DUT folder from remote 2.Copy a file from FTP IOT to DUT 3.Accept file from DUT. 4.While file transfer is in progress initiate a incoming call to DUT 5.Answer the call from DUT | FTP File transfer should not get interrupted. No Audio breaks/BT disconnection with HF should be observed |  | FAIL | GAO-248
HFP+FTP Cross_008 | HF-Call with phone number during remote pushes a file to DUT- remote cancels pulling action | 1. Headset should be paired with DUT 2. Pair both DUT and FTP IOT | 1.Browse the DUT folder from remote 2.Copy a file from FTP IOT to DUT 3.Accept file from DUT. 4.While file transfer is in progress initiate a incoming call to DUT 5.Cancel the file transfer from FTP IOT and accept the call from DUT | FTP File transfer should fail. No Audio breaks/BT disconnection with HF should be observed |  | FAIL | GAO-248
HFP+FTP Cross_009 | HF-Call with memory dialing during DUT pulls a file from remote | 1. Car Kit should be paired with DUT. 2.Pair both DUT and FTP IOT | 1.Send a file from FTP IOT to DUT 2.Accept file from DUT. 3.While file transfer is in progress initiate memory dialing from car kit 4.Accept the call | FTP File transfer should not get interrupted. Memory dialing should be successful. No Audio breaks/BT disconnection with HF should be observed. |  | FAIL | GAO-248
HFP+FTP Cross_010 | HF-Call with memory dialing during remote pulls a file from DUT | 1. Car Kit should be paired with DUT. 2.Pair both DUT and FTP IOT | 1.Send a file from DUT to FTP IOT 2.Accept file from FTP IOT 3.While file transfer is in progress initiate memory dialing from car kit 4.Accept the call | FTP File transfer should not get interrupted. Memory dialing should be successful. No Audio breaks/BT disconnection with HF should be observed |  | FAIL | GAO-248
HFP+FTP Cross_011 | HF-Call with memory dialing during remote pulls a file from DUT- remote cancels pulling action | 1. Car Kit should be paired with DUT. 2.Pair both DUT and FTP IOT | 1.Send a file from DUT to FTP IOT 2.Accept file from FTP IOT 3.While file transfer is in progress initiate memory dialing from car kit 4.Cancel the file transfer from FTP IOT and accept the call | FTP File transfer should fail. Memory dialing should be successful. No Audio breaks/BT disconnection with HF should be observed |  | FAIL | GAO-248
HFP+FTP Cross_012 | HF-Call with last number re-dial during DUT browses a folder on remote | 1. Headset should be paired with DUT 2. Pair both DUT and FTP IOT | 1. Browse root folder and all sub folders of remote device from DUT 2.While browsing , redial from HF 3.Answer the call | Browsing should be successful. No Audio breaks/BT disconnection with HF should be observed |  | FAIL | GAO-248
HFP+FTP Cross_013 | HF-Call with last number re-dial during remote browses a folder on DUT | 1. Headset should be paired with DUT 2. Pair both DUT and FTP IOT | 1. Browse root folder and all sub folders of DUT from remote device 2.While browsing , redial from HF 3.Answer the call | Browsing should be successful. No Audio breaks/BT disconnection with HF should be observed. |  | FAIL | GAO-248
HFP+FTP Cross_014 | HF answers MT-Call during remote pushes a file to DUT | 1. Headset should be paired with DUT 2. Pair both DUT and FTP IOT | 1.Browse the DUT folder from remote 2.Copy a file from FTP IOT to DUT 3.Accept file from DUT. 4.While file transfer is in progress initiate a incoming call to DUT 5.Answer the call from HF | FTP File transfer should not get interrupted. No Audio breaks/BT disconnection with HF should be observed |  | FAIL | GAO-248
HFP+FTP Cross_015 | AG answers MT-Call during remote browses a folder on DUT | 1. Headset should be paired with DUT 2. Pair both DUT and FTP IOT | 1. Browse root folder and all sub folders on DUT from remote device 2.While browsing initiate a incoming call to DUT 4.Answer the call from DUT | Browsing should be successful. No Audio breaks/BT disconnection with HF should be observed |  | FAIL | GAO-248
HFP+FTP Cross_016 | Release HF-call proceeding while remote pushes a file | 1. Headset should be paired with DUT and a call ongoing 2.Pair both DUT and FTP IOT | 1.Browse the DUT folder from remote 2.Copy a file from FTP IOT to DUT 3.Accept file from DUT. 4.Terminate the ongoing call from HF | FTP File transfer should not get interrupted |  | FAIL | GAO-248
HFP+FTP Cross_017 | Release HF-call proceeding while DUT pulls a file | 1. Headset should be paired with DUT and a call ongoing 2.Pair both DUT and FTP IOT | 1.Browse the DUT folder from remote 2.Copy a file from FTP IOT to DUT 3.Accept file from DUT. 4.Terminate the ongoing call from DUT | FTP File transfer should not get interrupted |  | FAIL | GAO-248
HFP+FTP Cross_018 | Release HF-call proceeding- while remote pulls a file | 1. Headset should be paired with DUT and a call ongoing 2.Pair both DUT and FTP IOT | 1.Browse the DUT folder from remote 2.Copy a file from DUT to FTP IOT 3.Accept file from FTP IOT 4.Terminate the ongoing call from HF | FTP File transfer should not get interrupted |  | FAIL | GAO-248
HFP+FTP Cross_019 | Release HF-call proceeding while remote browses a folder on DUT | 1. Headset should be paired with DUT and a call ongoing 2.Pair both DUT and FTP IOT | 1. Browse root folder and all sub folders on DUT from remote device 2.While browsing terminate the ongoing call from HF | Browsing should be successful. No Audio breaks/BT disconnection with HF should be observed. |  | FAIL | GAO-248
HFP+FTP Cross_020 | Release HF-call proceeding while DUT browses a folder on DUT | 1. Headset should be paired with DUT and a call ongoing 2.Pair both DUT and FTP IOT | 1. Browse root folder and all sub folders on remote device from DUT 2.While browsing terminate the ongoing call from HF | Browsing should be successful. No Audio breaks/BT disconnection with HF should be observed |  | FAIL | GAO-248
HFP+FTP Cross_021 | Remote pulls a file during MT call | 1. Headset should be paired with DUT 2. Pair both DUT and FTP IOT | 1.Initiate an incoming call to DUT 2.Answer the call from DUT 3.While call is in progress ,browse the DUT folder from remote and copy a file from DUT to FTP IOT | FTP File transfer should not get interrupted. No Audio breaks/BT disconnection with HF should be observed |  | FAIL | GAO-248
HFP+FTP Cross_022 | AG reports GSM Registration Status to HF during remote pulls a file from DUT | 1. Headset should be paired with DUT 2. Pair both DUT and FTP IOT | 1.Send a file from DUT to FTP IOT. 2.Accept file from FTP IOT 3.On car kit check the GSM registeration status after connection with DUT | FTP File transfer should not get interrupted |  | FAIL | GAO-248
HFP+FTP Cross_023 | Call1 active, call2 waiting : HF answers call2 while remote pushes a file to DUT | 1. Headset should be paired with DUT and call1 ongoing 2.Pair both DUT and FTP IOT | 1.Browse the DUT folder from remote 2.Copy a file from FTP IOT to DUT 3.Accept file from DUT. 4.During file transfer , answer the call2 from HF | FTP File transfer should not get interrupted. No Audio breaks/BT disconnection with HF should be observed |  | FAIL | GAO-248
HFP+FTP Cross_024 | Switch Audio in HF-call established while remote pushes a file to DUT | 1. Headset should be paired with DUT and a call ongoing 2.Pair both DUT and FTP IOT | 1.Browse the DUT folder from remote 2.Copy a file from FTP IOT to DUT 3.Accept file from DUT. 4.Switch audio from HF to AG and vice-versa | FTP File transfer should not get interrupted.Audio routing should be successful |  | FAIL | GAO-248
HFP+FTP Cross_025 | Switch Audio in HF-call proceeding while remote pulls a file from DUT | 1. Headset should be paired with DUT and a call ongoing 2.Pair both DUT and FTP IOT | 1.Browse the DUT folder from remote 2.Copy a file from DUT to FTP IOT. 3.Accept file from FTP IOT 4.Switch audio from HF to AG and vice-versa | FTP File transfer should not get interrupted.Audio routing should be successful |  | FAIL | GAO-248
HFP+FTP Cross_026 | Switch Audio in HF-call proceeding while remote browses a folder on DUT | 1. Headset should be paired with DUT and a call ongoing 2.Pair both DUT and FTP IOT | 1.Browse root folder and all sub folders on DUT 2.While browsing switch audio from HF to AG and vice-versa | Browsing should be successful. No Audio breaks/BT disconnection with HF should be observed |  | FAIL | GAO-248
HFP+FTP Cross_027 | Remote browses a folder on DUT during MT call established on HF | 1. Headset should be paired with DUT . 2.Pair both DUT and FTP IOT | 1.Initiate an incoming call to DUT 2.Answer the call from HF 3.During call browse root folder and all sub folders on DUT from remote | Browsing should be successful. No Audio breaks/BT disconnection with HF should be observed |  | FAIL | GAO-248
HFP+FTP Cross_028 | remote pulls a file during MO call established on HF | 1. Headset should be paired with DUT 2. Pair both DUT and FTP IOT | 1.Initiate an outgoing call from DUT 2.Answer the call 3.While call is in progress, browse the DUT folder from remote ,send a file from DUT to FTP IOT | FTP File transfer should not get interrupted. No Audio breaks/BT disconnection with HF should be observed. |  | FAIL | GAO-248
HFP+FTP Cross_029 | HF sends Vol+/Vol- on Call established on HF while Remote pushes a file to DUT | 1. Headset should be paired with DUT and a call ongoing 2.Pair both DUT and FTP IOT | 1.Browse the DUT folder from remote 2.Copy a file from FTP IOT to DUT 3.Accept file from DUT. 4.During file transfer increase/decrease volume from HF | FTP file transfer should be successful.Volume increase / decrease should be successful |  | FAIL | GAO-248
HFP+FTP Cross_030 | Collision : Remote pushes a file to DUT + HF initiates HF-Call | 1. Headset should be paired with DUT 2. Pair both DUT and FTP IOT | 1.Browse the DUT folder from remote 2.Copy a file from FTP IOT to DUT 3.Accept file from DUT. 4.Initiate call from HF (redial) | FTP File transfer should not get interrupted. No Audio breaks/BT disconnection with HF should be observed. |  | FAIL | GAO-248
HFP+FTP Cross_031 | Collision : Remote pulls a file from DUT + HF initiates HF-Call | 1. Headset should be paired with DUT 2. Pair both DUT and FTP IOT | 1.Browse the DUT folder from remote 2.Copy a file from DUT to FTP IOT 3.Accept file from FTP IOT 4.Initiate call from HF (redial) | FTP File transfer should not get interrupted. No Audio breaks/BT disconnection with HF should be observed. |  | FAIL | GAO-248
HFP+FTP Cross_032 | in Call established with HF : DUT repeatedly pulls file from the remote | 1. Headset should be paired with DUT and a call ongoing 2.Pair both DUT and FTP IOT | 1.Browse the remote folder from DUT 2.Copy files repeatedly from FTP IOT to DUT (Download option in DUT) | FTP file transfer should be successful |  | FAIL | GAO-248
HFP+FTP Cross_033 | in Call established with HF : remote repeatedly pushes a file to DUT | 1. Headset should be paired with DUT and a call ongoing 2.Pair both DUT and FTP IOT | 1.Browse the DUT folder from remote 2.Copy files repeatedly from FTP IOT to DUT 3.Accept file from DUT. | FTP file transfer should be successful |  | FAIL | GAO-248
HFP+FTP Cross_034 | in Call established with HF : remote repeatedly pulls a file from DUT | 1. Headset should be paired with DUT and a call ongoing 2.Pair both DUT and FTP IOT | 1.Browse the DUT folder from remote 2.Copy files repeatedly from DUT to FTP IOT 3.Accept file from FTP IOT | FTP file transfer should be successful |  | FAIL | GAO-248
HFP+FTP Cross_035 | HF repeatedly Initiate/Release call while remote pushes files to DUT | 1. Headset should be paired with DUT 2.Pair both DUT and FTP IOT | 1.Browse the DUT folder from remote 2.Send files from FTP IOT to DUT 3.Accept files from DUT. 4.During file transfer initiate incoming call repeatedly and terminate call from HF | FTP file transfer and call should be successful |  | FAIL | GAO-248
HFP+FTP Cross_036 | in Call established with HF : Pairing procedure with FTP remote | 1. Headset should be paired with DUT and a call ongoing | 1.While call is ongoing pair DUT with FTP IOT | FTP connection should be successful |  | FAIL | GAO-248
HFP+FTP Cross_037 | Switch ON un-paired HF while remote pushes a file to DUT | 1. Headset should be paired with DUT 2.Pair both DUT and FTP IOT | 1.Unpair HF from DUT and switch off HF 2.Send file from FTP IOT to DUT. 3.Accept files from DUT 4.During file transfer switch on HF | FTP file transfer should be successful |  | FAIL | GAO-248
HFP+FTP Cross_038 | Switch ON un-paired HF while DUT browses a folder on remote | 1. Headset should be paired with DUT 2.Pair both DUT and FTP IOT | 1.Unpair HF from DUT and switch off HF 2.Browse root folder and all sub folders on remote device from DUT 3.While browsing switch on HF | Browsing should be successful. |  | FAIL | GAO-248
HFP+FTP Cross_039 | Switch ON un-paired HF while remote browses a folder on DUT | 1. Headset should be paired with DUT 2.Pair both DUT and FTP IOT | 1.Unpair HF from DUT and switch off HF 2.Browse root folder and all sub folders on DUT from remote device 3.While browsing switch on HF | Browsing should be successful. |  | FAIL | GAO-248
HFP+FTP Cross_040 | HF call established : remote pushes a file to DUT and goes out of range (remove battery) | 1. Headset should be paired with DUT and a call ongoing 2.Pair both DUT and FTP IOT | 1.Browse the DUT folder from remote device 2.Send file from FTP IOT to DUT. 3.Accept file from DUT 4.Turn Off BT on FTP IOT | FTP file transfer should fail on turning off BT on FTP IOT |  | FAIL | GAO-248
HFP+FTP Cross_041 | HF call established : DUT receive second call while Remote pulls file from DUT (ring tone for 2nd call in HF) | 1. Headset should be paired with DUT and a call ongoing 2.Pair both DUT and FTP IOT | 1.Browse the DUT folder from remote device 2.Send a file from DUT to FTP IOT. 3.Accept file from FTP IOT 4.During file transfer , initiate incoming call to DUT 5.Accept the 2nd call from DUT | FTP file transfer should be successful |  | FAIL | GAO-248
HFP+FTP Cross_042 | HF call established : swap HFs while Remote pushes a file to DUT | 1. Headset should be paired with DUT and a call ongoing 2.Pair both DUT and FTP IOT | 1.Browse the DUT folder from remote device 2.Send file from FTP IOT to DUT. 3.Accept file from DUT 4.During transfer swap call audio from DUT to HF and vice-versa | FTP file transfer should be successful |  | FAIL | GAO-248
HFP+FTP Cross_043 | Check the audio quality if other bluetooth connection traffic are in the area | 1. Headset should be paired with DUT and a call ongoing 2.Pair both DUT and FTP IOT | 1. Check the call audio quality while other BT operations are ongoing in the vicnity | No Audio breaks/BT disconnection with HF should be observed. |  | FAIL | GAO-248
HFP+FTP Cross_044 | Remote push a folder while DUT is connected to HF and during an Outgoing call | 1. Headset should be paired with DUT 2.Pair both DUT and FTP IOT | 1.Initiate outgoing call from DUT 2.Accept the call 3.During call send file from FTP IOT to DUT. | FTP File transfer should not get interrupted. No Audio breaks/BT disconnection with HF should be observed. |  | FAIL | GAO-248
HFP+FTP Cross_045 | DUT HFP connected & remote make outgoing FTP connection | 1. Headset should be paired with DUT | 1. Pair and connect DUT with FTP IOT | FTP connection should be successful |  | FAIL | GAO-248
FTP+A2DP Cross_001 | Connect A2DP while Put/Get file | 1. Headset should be paired with DUT. 2.Pair both DUT and FTP IOT | 1.Send/Receive file from DUT to FTP IOT 2.Accept file from DUT/ FTP IOT 3.While file transfer is in progress connect headset to DUT | FTP File transfer should not get interrupted and no BT disconnect should happen during transfer.A2DP connection should be successful |  | FAIL | GAO-248
FTP+A2DP Cross_002 | Disconnect A2DP while Put/Get file | 1. Headset should be paired and connected with DUT. 2.Pair both DUT and FTP IOT | 1.Send/Receive file from DUT to FTP IOT 2.Accept file from DUT/ FTP IOT 3.While file transfer is in progress disconnect headset from DUT | FTP File transfer should not get interrupted and no BT disconnect should happen during transfer.A2DP disconnection should be successful |  | FAIL | GAO-248
FTP+A2DP Cross_003 | Browse during streaming | 1. Headset should be paired with DUT. 2.Pair both DUT and FTP IOT | 1.Start streaming from DUT 2.Browse root folder and all sub folders on DUT during streaming | No Audio breaks/BT disconnection with HF should be observed. Browsing should be successful |  | FAIL | GAO-248
FTP+A2DP Cross_004 | Put/Get file during streaming | 1. Headset should be paired with DUT. 2.Pair both DUT and FTP IOT | 1.Start streaming from DUT 2.During streaming send/receive file from DUT to FTP IOT 3.Accept file from DUT/ FTP IOT | No Audio breaks/BT disconnection with HF should be observed.FTP File transfer should be successful |  | FAIL | GAO-248
FTP+A2DP Cross_005 | Start streaming during Put/Get file | 1. Headset should be paired with DUT. 2.Pair both DUT and FTP IOT | 1.Send/Receive file from DUT to FTP IOT 2.Accept file from DUT/ FTP IOT 3.Start streaming from DUT during file transfer | FTP File transfer should not get interrupted and no BT disconnect should happen during transfer. No Audio breaks should be observed |  | FAIL | GAO-248
FTP+A2DP Cross_006 | Stop streaming during Put/Get file | 1. Headset should be paired with DUT and streaming is ongoing 2.Pair both DUT and FTP IOT | 1.Send/Receive file from DUT to FTP IOT 2.Accept file from DUT/ FTP IOT 3.Stop streaming from DUT | FTP File transfer should not get interrupted and no BT disconnect should happen during transfer. No Audio breaks should be observed |  | FAIL | GAO-248
FTP+A2DP Cross_007 | Start streaming and start put/get a file at the same time | 1. Headset should be paired with DUT. 2.Pair both DUT and FTP IOT | 1.Start streaming from DUT 2.At the same time send/receive file from DUT to FTP IOT | streaming should start successfully and FTP file transfer should not fail |  | FAIL | GAO-248
FTP+A2DP Cross_008 | Move FTP IOT out of range during streaming | 1. Headset should be paired with DUT. 2.Pair both DUT and FTP IOT | 1.Start streaming from DUT 2.Browse the DUT folder from remote 3.Copy a file from FTP IOT to DUT. 4.Move FTP IOT out of range during file transfer and come back. | Reconnection after OOR and audio transfer without breaks should be fine. FTP File transfer should not get interrupted and no BT disconnect should happen during transfer. |  | FAIL | GAO-248
FTP+A2DP Cross_009 | Move A2DP IOT out of range during Put/Get file | 1. Headset should be paired with DUT. 2.Pair both DUT and FTP IOT | 1.Start streaming from DUT 2.Browse the DUT folder from remote 3.Copy a file from FTP IOT to DUT. 4.Move A2DP headset device out of range during file transfer and come back. | No Audio breaks/BT disconnection with HF . FTP File transfer should not fail. |  | FAIL | GAO-248
FTP+A2DP Cross_010 | Different file format | 1. Headset should be paired with DUT. 2.Pair both DUT and FTP IOT | 1. Start streaming from DUT 2. Send different file formats from FTP IOT to DUT 3. Accept file from DUT/ FTP IOT | Files of different formats should be transferred successfully |  | FAIL | GAO-248
FTP+A2DP Cross_011 | Different size | 1. Headset should be paired with DUT. 2.Pair both DUT and FTP IOT | 1. Start streaming from DUT 2. Send different file sizes from FTP IOT to DUT 3. Accept file from DUT/ FTP IOT | Files of different sizes should be transferred successfully |  | FAIL | GAO-248
FTP+A2DP Cross_012 | remote pushes a file to DUT while a PSTN line call stops streaming | 1. Headset should be paired with DUT. 2.Pair both DUT and FTP IOT | 1. Start streaming from DUT. Initiate incoming call to DUT. Accept the call 2. Browse the DUT folder from remote 3. Send file from FTP IOT to DUT 4. Accept file from DUT | Music should pause when call is accepted. FTP file transfer should be successful |  | FAIL | GAO-248
FTP+A2DP Cross_013 | DUT pushes a file to remote when BT is deactivated / activated BT during audio streaming | 1. Headset should be paired with DUT. 2.Pair both DUT and FTP IOT | 1.Start streaming from DUT. 2.Send a file from DUT to FTP IOT 3.Accept file from FTP IOT 4.Turn BT Off and On from DUT is possible | FTP File transfer should fail. Audio should pause when BT is turned off |  | FAIL | GAO-248
FTP+A2DP Cross_014 | remote pushes a file to DUT when BT is deactivated / activated BT during audio streaming | 1. Headset should be paired with DUT. 2.Pair both DUT and FTP IOT | 1.Start streaming from DUT. 2.Browse the DUT folder from remote 3.Copy a file from FTP IOT to DUT 4.Accept file from DUT 5.Turn BT Off and On from DUT | FTP File transfer should fail. Audio should pause when BT is turned off |  | FAIL | GAO-248
FTP+A2DP Cross_015 | DUT pulls a file from remote when BT is deactivated / activated BT during audio streaming | 1. Headset should be paired with DUT. 2.Pair both DUT and FTP IOT | 1.Start streaming from DUT. 2.Browse the DUT folder from remote 3.Copy a file from FTP IOT to DUT 4.Accept file from DUT 5.Turn BT Off and On from DUT | FTP File transfer should fail. Audio should pause when BT is turned off |  | FAIL | GAO-248
FTP+A2DP Cross_016 | remote pulls a file from DUT when BT is deactivated / activated BT during audio streaming | 1. Headset should be paired with DUT. 2.Pair both DUT and FTP IOT | 1.Start streaming from DUT. 2.Send a file from DUT to FTP IOT 3.Accept file from FTP IOT 4.Turn BT Off and On from DUT | FTP File transfer should fail. Audio should pause when BT is turned off |  | FAIL | GAO-248
FTP+A2DP Cross_017 | DUT browses a folder on remote when BT is deactivated / activated BT during audio streaming | 1. Headset should be paired with DUT. 2.Pair both DUT and FTP IOT | 1.Start streaming from DUT. 2.Browse root folder and all sub folders on remote device 3.Turn BT Off and On from DUT | Audio should pause when BT is turned off. Browsing should not be possible when BT is turned off |  | FAIL | GAO-248
FTP+A2DP Cross_018 | Remote pushes a file to DUT while audio streaming is stopped to handle a MT call | 1. Headset should be paired with DUT. 2.Pair both DUT and FTP IOT | 1.Start streaming from DUT. 2.Send file from FTP IOT to DUT 3.Accept file from DUT 4.Initiate incoming call to DUT. Accept the call | FTP file transfer should be successful. Audio should pause when call is answered |  | FAIL | GAO-248
FTP+A2DP Cross_019 | Remote pulls a file from DUT while audio streaming is stopped to handle a MT-Call | 1. Headset should be paired with DUT. 2.Pair both DUT and FTP IOT | 1.Start streaming from DUT. 2.Initiate incoming call to DUT. Accept the call 3.Browse the DUT folder from remote 4.Copy file from DUT to FTP IOT 5.Accept file from FTP IOT | Audio should pause when call is answered. FTP file transfer should be successful. |  | FAIL | GAO-248
FTP+A2DP Cross_020 | MT call before remote pushes a file to DUT during audio streaming | 1. Headset should be paired with DUT. 2.Pair both DUT and FTP IOT | 1.Start streaming from DUT. 2.Initiate incoming call to DUT. Accept the call 3.Browse the DUT folder from remote 4.Copy file from FTP IOT to DUT 5.Accept file from DUT | Audio should pause when call is answered. FTP file transfer should be successful. |  | FAIL | GAO-248
FTP+A2DP Cross_021 | Remote pushes a file to DUT while audio streaming volume is increased and decreased | 1. Headset should be paired with DUT. 2.Pair both DUT and FTP IOT | 1.Start streaming from DUT. 2.Increase / Decrease volume 3.Browse the DUT folder from remote 4.Copy file from FTP IOT to DUT 5.Accept file from DUT | FTP file transfer should be successful. Volume should increase/decrease successfully |  | FAIL | GAO-248
FTP+A2DP Cross_022 | Remote pulls a file from DUT while audio streaming volume is increased and decreased | 1. Headset should be paired with DUT. 2.Pair both DUT and FTP IOT | 1.Start streaming from DUT. 2.Increase / Decrease volume 3.Browse the DUT folder from remote 4.Copy file from DUT to FTP IOT 5.Accept file from FTP IOT | FTP file transfer should be successful. Volume should increase/decrease successfully |  | FAIL | GAO-248
FTP+A2DP Cross_023 | Remote browses a folder on DUT while audio streaming volume is increased and decreased | 1. Headset should be paired with DUT. 2.Pair both DUT and FTP IOT | 1.Start streaming from DUT. 2.Increase / Decrease volume 3.Browse root folder and all sub folders on DUT | Browsing should be successful. Volume should increase/decrease successfully |  | FAIL | GAO-248
FTP+A2DP Cross_024 | DUT pushes a file to remote and audio streaming volume is increased and decreased | 1. Headset should be paired with DUT. 2.Pair both DUT and FTP IOT | 1.Start streaming from DUT. 2.Increase / Decrease volume 3.Send file from DUT to FTP IOT 4.Accept file from FTP IOT | FTP file transfer should be successful. Volume should increase/decrease successfully |  | FAIL | GAO-248
FTP+A2DP Cross_025 | DUT pulls a file from remote and audio streaming volume is increased and decreased | 1. Headset should be paired with DUT. 2.Pair both DUT and FTP IOT | 1.Start streaming from DUT. 2.Increase / Decrease volume 3.Send file from FTP IOT to DUT 4.Accept file from DUT | FTP file transfer should be successful. Volume should increase/decrease successfully |  | FAIL | GAO-248
FTP+A2DP Cross_026 | DUT browses a folder on remote and audio streaming volume is increased and decreased | 1. Headset should be paired with DUT. 2.Pair both DUT and FTP IOT | 1.Start streaming from DUT. 2.Increase / Decrease volume 3.Browse root folder and all sub folders on DUT | FTP file transfer should be successful. Volume should increase/decrease successfully |  | FAIL | GAO-248
FTP+A2DP Cross_027 | Collision : Stereo headset starts audio streaming + DUT pushes a file to remote | 1. Headset should be paired with DUT. 2.Pair both DUT and FTP IOT | 1.Start streaming from headset 2.Send file from DUT to FTP IOT 3.Accept file from FTP IOT | FTP file transfer should be successful. No Audio breaks/BT disconnection with HF should be observed. |  | FAIL | GAO-248
FTP+A2DP Cross_028 | Collision : Stereo headset starts audio streaming + remote pushes a file to DUT | 1. Headset should be paired with DUT. 2.Pair both DUT and FTP IOT | 1.Start streaming from headset 2.Browse the DUT folder from remote 3.Copy file from FTP IOT to DUT 4.Accept file from DUT | FTP file transfer should be successful. No Audio breaks/BT disconnection with HF should be observed. |  | FAIL | GAO-248
FTP+A2DP Cross_029 | Collision : Stereo headset starts audio streaming + DUT pulls a file from remote | 1. Headset should be paired with DUT. 2.Pair both DUT and FTP IOT | 1.Start streaming from headset 2.Copy a file from FTP IOT to DUT 3.Accept file from DUT. | FTP file transfer should be successful. No Audio breaks/BT disconnection with HF should be observed. |  | FAIL | GAO-248
FTP+A2DP Cross_030 | Collision : Stereo headset starts audio streaming + remote pulls a file from DUT | 1. Headset should be paired with DUT. 2.Pair both DUT and FTP IOT | 1.Start streaming from headset 2.Browse the DUT folder from remote 3.Copy file from DUT to FTP IOT 4.Accept file from FTP IOT | FTP file transfer should be successful. No Audio breaks/BT disconnection with HF should be observed. |  | FAIL | GAO-248
FTP+A2DP Cross_031 | Collision : Stereo headset starts audio streaming + DUT browses a folder on remote | 1. Headset should be paired with DUT. 2.Pair both DUT and FTP IOT | 1.Start streaming from headset 2.Browse root folder and all sub folders on remote device | Browsing should be successful. No Audio breaks/BT disconnection with HF should be observed. |  | FAIL | GAO-248
FTP+A2DP Cross_032 | Collision : Stereo headset starts audio streaming + remote browses a folder on DUT | 1. Headset should be paired with DUT. 2.Pair both DUT and FTP IOT | 1.Start streaming from headset 2.Browse root folder and all sub folders on DUT | Browsing should be successful. No Audio breaks/BT disconnection with HF should be observed. |  | FAIL | GAO-248
FTP+A2DP Cross_033 | DUT pushes a file to remote and stereo headset starts audio streaming | 1. Headset should be paired with DUT. 2.Pair both DUT and FTP IOT | 1.Send file from DUT to FTP IOT 2.Accept file from FTP IOT 3.Start streaming from headset | FTP file transfer should be successful. No Audio breaks/BT disconnection with HF should be observed. |  | FAIL | GAO-248
FTP+A2DP Cross_034 | remote pushes a file to DUT during audio streaming with stereo headset | 1. Headset should be paired with DUT. 2.Pair both DUT and FTP IOT | 1.Start streaming from headset 2.During streaming send file from FTP IOT to DUT 3.Accept file from DUT | FTP file transfer should be successful. No Audio breaks/BT disconnection with HF should be observed. |  | FAIL | GAO-248
FTP+A2DP Cross_035 | DUT pulls a file from remote during audio streaming with stereo headset | 1. Headset should be paired with DUT. 2.Pair both DUT and FTP IOT | 1.Start streaming from headset 2.During streaming send a file from FTP IOT to DUT 3.Accept file from DUT | FTP file transfer should be successful. No Audio breaks/BT disconnection with HF should be observed. |  | FAIL | GAO-248
FTP+A2DP Cross_036 | remote pulls a file from DUT during audio streaming with stereo headset | 1. Headset should be paired with DUT. 2.Pair both DUT and FTP IOT | 1.Start streaming from headset 2.During streaming send a file from DUT to FTP IOT 3.Accept file from FTP IOT | FTP file transfer should be successful. No Audio breaks/BT disconnection with HF should be observed. |  | FAIL | GAO-248
FTP+A2DP Cross_037 | DUT browses a folder on remote during audio streaming with stereo headset | 1. Headset should be paired with DUT. 2.Pair both DUT and FTP IOT | 1.Start streaming from headset 2.During streaming browse root folder and all sub folders on remote device | Browsing should be successful. No Audio breaks/BT disconnection with HF should be observed. |  | FAIL | GAO-248
FTP+A2DP Cross_038 | remote browses a folder on DUT during audio streaming with stereo headset | 1. Headset should be paired with DUT. 2.Pair both DUT and FTP IOT | 1.Start streaming from headset 2.During streaming browse root folder and all sub folders on DUT | Browsing should be successful. No Audio breaks/BT disconnection with HF should be observed. |  | FAIL | GAO-248
FTP+A2DP Cross_039 | Remote pushes a file to DUT during a swap from SNK2 to SNK1 | 1. Headset should be paired with DUT. Pair another headset(SNK2) with DUT 2.Pair both DUT and FTP IOT | 1.During swap from SNK2 to SNK1 Send file from FTP IOT to DUT 2.Accept file from DUT | FTP file transfer should be successful. Swapping connection should be successful |  | FAIL | GAO-248
FTP+A2DP Cross_040 | Remote pulls a file from DUT during a swap from SNK2 to SNK1 | 1. Headset should be paired with DUT. Pair another headset(SNK2) with DUT 2.Pair both DUT and FTP IOT | 1.During swap from SNK2 to SNK1 Send a file from DUT to FTP IOT 2.Accept file from FTP IOT | FTP file transfer should be successful. Swapping connection should be successful |  | FAIL | GAO-248
FTP+A2DP Cross_041 | Remote browses a folder on DUT during a swap from SNK2 to SNK1 | 1. Headset should be paired with DUT. Pair another headset(SNK2) with DUT 2.Pair both DUT and FTP IOT | 1.During swap from SNK2 to SNK1 Browse a folder on DUT | Browsing should be successful. Swapping connection should be successful |  | FAIL | GAO-248
FTP+A2DP Cross_042 | DUT repeatedly push file to remote during audio streaming with Stereo Headset | 1. Headset should be paired with DUT. 2.Pair both DUT and FTP IOT | 1.Start streaming from headset 2.During streaming send files repeatedly from DUT to FTP IOT 3.Accept files from FTP IOT | FTP file transfer should be successful. No Audio breaks/BT disconnection with HF should be observed. |  | FAIL | GAO-248
FTP+A2DP Cross_043 | remote repeatedly pushes a file to DUT during audio streaming with Stereo Headset | 1. Headset should be paired with DUT. 2.Pair both DUT and FTP IOT | 1.Start streaming from headset 2.During streaming send files repeatedly from FTP IOT to DUT 3.Accept files from DUT | FTP file transfer should be successful. No Audio breaks/BT disconnection with HF should be observed. |  | FAIL | GAO-248
FTP+A2DP Cross_044 | DUT pushes a file to remote during audio streaming : remove remote battery | 1. Headset should be paired with DUT. 2.Pair both DUT and FTP IOT | 1.Start streaming from headset 2.During streaming send file from DUT to FTP IOT 3.Accept file from FTP IOT 4.Turn off BT on FTP IOT | FTP file transfer should be successful. No Audio breaks/BT disconnection with HF should be observed. |  | FAIL | GAO-248
FTP+A2DP Cross_045 | remote pushes a file to DUT during audio streaming : SNK goes out of range. | 1. Headset should be paired with DUT. 2.Pair both DUT and FTP IOT | 1.Start streaming from headset 2.During streaming send file from FTP IOT to DUT 3.Take headset out of range | FTP file transfer should be successful. No Audio breaks/BT disconnection with HF should be observed. |  | FAIL | GAO-248
FTP+A2DP Cross_046 | DUT pairs with remote FTP device during audio streaming with Stereo Headset | 1. Headset should be paired with DUT. | 1.Start streaming from headset 2.During streaming pair DUT with FTP IOT | No Audio breaks/BT disconnection with HF should be observed. Pairing should be successful |  | FAIL | GAO-248
FTP+A2DP Cross_047 | DUT pairs with SNK while remote pulls a file from DUT | 1.Pair both DUT and FTP IOT | 1.Browse the DUT folder from remote 2.Copy a file from DUT to FTP IOT 3.Accept file from FTP IOT 4.During file transfer pair DUT with headset | FTP file transfer should be successful. Pairing should be successful |  | FAIL | GAO-248
FTP+A2DP Cross_048 | Stereo headset starts audio streaming and remote pushes a file to DUT at the same time | 1. Headset should be paired with DUT. 2.Pair both DUT and FTP IOT | 1.Start streaming from headset 2.At the same time send file from FTP IOT to DUT 3.Accept file from DUT | FTP file transfer should be successful. No Audio breaks/BT disconnection with HF should be observed. |  | FAIL | GAO-248
FTP+A2DP Cross_049 | Stereo headset starts audio streaming and remote pulls a file from DUT at the same time | 1. Headset should be paired with DUT. 2.Pair both DUT and FTP IOT | 1.Start streaming from headset 2.At the same time send file from DUT to FTP IOT 3.Accept file from FTP IOT | FTP file transfer should be successful. No Audio breaks/BT disconnection with HF should be observed. |  | FAIL | GAO-248
FTP+A2DP Cross_050 | Stereo headset starts audio streaming and DUT pushes a file to remote at the same time | 1. Headset should be paired with DUT. 2.Pair both DUT and FTP IOT | 1.Start streaming from headset 2.At the same time send file from DUT to FTP IOT 3.Accept file from FTP IOT | FTP file transfer should be successful. No Audio breaks/BT disconnection with HF should be observed. |  | FAIL | GAO-248
FTP+A2DP Cross_051 | Stereo headset starts audio streaming and DUT pulls a file from remote at the same time | 1. Headset should be paired with DUT. 2.Pair both DUT and FTP IOT | 1.Start streaming from headset 2.At the same time send a file from FTP IOT to DUT 3.Accept file from DUT. | FTP file transfer should be successful. No Audio breaks/BT disconnection with HF should be observed. |  | FAIL | GAO-248
FTP+A2DP Cross_052 | Stereo headset starts audio streaming and DUT browses a folder on remote at the same time | 1. Headset should be paired with DUT. 2.Pair both DUT and FTP IOT | 1.Start streaming from headset 2.At the same time browse root folder and all sub folders on remote device | FTP file transfer should be successful. No Audio breaks/BT disconnection with HF should be observed. |  | FAIL | GAO-248
FTP+A2DP Cross_053 | Stereo headset starts audio streaming and remote browses a folder on remote at the same time | 1. Headset should be paired with DUT. 2.Pair both DUT and FTP IOT | 1.Start streaming from headset 2.At the same time browse root folder and all sub folders on DUT |  |  | FAIL | GAO-248
FTP+A2DP Cross_054 | A2DP channel opened : Remote browses DUT folder + DUT browses remote folder | 1. Headset should be paired with DUT. 2.Pair both DUT and FTP IOT | 1. Start streaming from DUT 2. Browse root folder and all sub folders on remote device and browse also on DUT | Browsing should be successful. No Audio breaks/BT disconnection with HF should be observed. |  | FAIL | GAO-248
FTP+A2DP Cross_055 | A2DP channel opened : DUT browses remote folder + DUT sends file to remote + Play audio | 1. Headset should be paired with DUT. 2.Pair both DUT and FTP IOT | 1. Browse root folder and all sub folders on remote device 2. Send file from DUT to FTP IOT. Accept file from FTP IOT. 3. Start streaming from DUT | Browsing should be successful. No Audio breaks/BT disconnection with HF should be observed. FTP file transfer should be successful |  | FAIL | GAO-248
FTP+A2DP Cross_056 | A2DP channel opened : Remote sends file to DUT + DUT rejects it 5 times + DUT accepts 6th time + Play audio | 1. Headset should be paired with DUT. 2.Pair both DUT and FTP IOT | 1. Send file from FTP IOT to DUT 2. Reject file from DUT 5 times 3. Accept the file from DUT 6th time 4. Start streaming from DUT | FTP file transfer should fail 5 times and be successful 6th time |  | FAIL | GAO-248
FTP+A2DP Cross_057 | A2DP channel opened : DUT plays audio + SNK stops audio + DUT sends file | 1. Headset should be paired with DUT. 2.Pair both DUT and FTP IOT | 1. Start streaming from DUT 2. Stop audio from headset 3. Send file from DUT to FTP IOT | FTP file transfer should be successful. |  | FAIL | GAO-248
FTP+A2DP Cross_058 | DUT sends file to remote + Remote rejects it 5 times + Open streaming channel + DUT sends file to remote + Remote accepts 6th time + Play audio | 1. Headset should be paired with DUT. 2.Pair both DUT and FTP IOT | 1. Send file from DUT to FTP IOT 2. Reject the file 5 times from FTP IOT 3. Start streaming from DUT 4. Send file from DUT to FTP IOT 5. Accept the file from FTP IOT 6th time | FTP file transfer should fail 5 times and be successful 6th time. No audio breaks should be observed |  | FAIL | GAO-248
FTP+A2DP Cross_059 | A2DP channel opened : DUT sends file to remote + Deactivate BT + Activate BT + Remote sends file to DUT + SNK opens streaming channel with DUT | 1. Headset should be paired with DUT. 2.Pair both DUT and FTP IOT | 1. Send a file from DUT to FTP IOT. Accept file from FTP IOT 2. Turn off BT from DUT 3. Turn on BT from DUT 4. Send a file from FTP IOT to DUT. Accept file from DUT 5. Start streaming from headset | FTP file transfer should be successful. |  | FAIL | GAO-248
FTP+A2DP Cross_060 | DUT sends file to remote + During file transfer switch off DUT + Switch on DUT + Activate BT + Open streaming channel to SNK + Play audio | 1. Headset should be paired with DUT. 2.Pair both DUT and FTP IOT | 1. Send a file from DUT to FTP IOT. Accept file from FTP IOT 2. Turn off DUT during transfer 3. Turn on DUT and BT. 4. Start streaming from headset | FTP file transfer should fail on turning off DUT |  | FAIL | GAO-248
FTP+A2DP Cross_061 | Remote sends file to DUT + DUT accepts + DUT does inquiry + DUT pairs with SNK and opens streaming channel + SNK is switched off + Remote sends file to DUT | 1.Pair both DUT and FTP IOT | 1. Send file from FTP IOT to DUT. Accept file from DUT 2. Perform inquiry from DUT 3. Pair DUT with headset and start streaming 4. Switch off headset 5. Send file from FTP IOT to DUT. Accept file from DUT | Inquiry should be successful |  | FAIL | GAO-248
FTP+A2DP Cross_062 | Open streaming channel + PSTN makes MT call + DUT rejects call + Remote sends file to DUT | 1. Headset should be paired with DUT. 2.Pair both DUT and FTP IOT | 1. Start streaming from DUT 2. Initiate an incoming call. 3. Reject call from DUT 4. Send file from FTP IOT to DUT. Accept file from DUT | FTP file transfer should be successful. |  | FAIL | GAO-248
FTP+A2DP Cross_063 | Open streaming channel + DUT sends file to remote + PSTN calls DUT at the same time + Check that file tx is interupted and remote receives error. | 1. Headset should be paired with DUT. 2.Pair both DUT and FTP IOT | 1. Start streaming from DUT 2. Send a file from DUT to FTP IOT. Accept file from FTP IOT 3. At the same time initiate incoming call. Accept call from DUT | FTP File transfer should not get interrupted |  | FAIL | GAO-248
FTP+A2DP Cross_064 | Open streaming channel + Remote pull file from DUT + During file transfer SNK is switched off + Ensure file transfer is not interupted + Switch ON SNK + Open streaming channel | 1. Headset should be paired with DUT. 2.Pair both DUT and FTP IOT | 1. Start streaming from DUT 2. Browse files on DUT shared memory from remote device. 3. Remote device pulls two files from DUT 4. DUT accept the pull request 5. During file transfer switch off headset 6. Switch on headset 7. Accept the connection request on DUT | FTP File transfer should not get interrupted |  | FAIL | GAO-248
FTP+A2DP Cross_065 | Paired SNK is switched off + DUT browses remote folder + During FTP session Remote goes out of range + SNK is switched ON + Open streaming channel + Play audio | 1. Headset should be paired with DUT. 2.Pair both DUT and FTP IOT | 1. Switch off headset 2. Browse folder on FTP IOT from DUT 3. During browsing take FTP IOT out of range 4. Switch on headset 5. Start streaming from headset | Browsing should be successful. No Audio breaks/BT disconnection with HF should be observed. |  | FAIL | GAO-248
FTP+A2DP Cross_066 | Remote sends file to DUT + During FTP session Remote is switched off + DUT streams audio to SNK | 1. Headset should be paired with DUT. 2.Pair both DUT and FTP IOT | 1. Send file from FTP IOT to DUT. Accept file from DUT 2. During file transfer FTP IOT is turned off 3. Start streaming from headset | FTP file transfer should fail |  | FAIL | GAO-248
FTP+A2DP Cross_067 | Open streaming channel + DUT browses remote folder + DUT pulls file from remote + DUT plays audio | 1. Headset should be paired with DUT. 2.Pair both DUT and FTP IOT | 1. Start streaming from DUT 2. Browse folder on FTP IOT from DUT 3.Send file from FTP IOT to DUT. Accept file from DUT | Browsing should be successful. |  | FAIL | GAO-248
FTP+A2DP Cross_068 | Open streaming channel + Remote browses DUT folder +Remote pulls file from DUT + DUT plays audio | 1. Headset should be paired with DUT. 2.Pair both DUT and FTP IOT | 1. Start streaming from DUT 2. Browse folder on DUT from FTP IOT 3. Send a file from DUT to FTP IOT. Accept file from FTP IOT |  |  | FAIL | GAO-248
IOT HFP+OPP Cross_001 | Accept incoming call in IOT HF while Push/Receive file | 1. Headset should be paired with DUT. 2.Pair both DUT and a IOT Phone. | 1. Send/Receive file from DUT to IOT Phone. 2.Accept file from DUT. 3.Make a incoming/outgoing call from DUT. 4.Answer the call from IOT HF. | No Audio breaks/BT disconnection with IOT HF . OPP File transfer should not get interrupted and no Bt disconnect should happen during transfer. |  | PASS
IOT HFP+OPP Cross_002 | End ongoing call from IOT HF while Push/Receive file | 1. Headset should be paired with DUT. 2.Pair both DUT and a IOT Phone. | 1.Send/Receive file from DUT to IOT 2.Accept file from DUT 3.Make a incoming/outgoing call. 4.Answer the call in DUT/IOT 5.End the ongoing call from IOT HF. | No Audio breaks/BT disconnection with IOT HF . OPP File transfer should not get interrupted and no Bt disconnect should happen during transfer. |  | PASS
IOT HFP+OPP Cross_003 | Push file during call | 1. Headset should be paired with DUT. 2.Pair both DUT and a IOT Phone. | 1.Make a incoming/outgoing call from DUT/IOT. 2.Answer the call in DUT/IOT Phone 3.Send a file from DUT to IOT | No Audio breaks/BT disconnection with IOT HF . OPP File transfer should not get interrupted and no Bt disconnect should happen during transfer. |  | PASS
IOT HFP+OPP Cross_004 | Receive file during call | 1. Headset should be paired with DUT. 2.Pair both DUT and a IOT Phone. | 1.Make a incoming/outgoing call from DUT/IOT. 2.Answer the call in DUT/IOT 3.Send a file from IOT to DUT. | No Audio breaks/BT disconnection with IOT HF . OPP File transfer should not get interrupted and no Bt disconnect should happen during transfer. |  | PASS
IOT HFP+OPP Cross_005 | Move IOT HFP IOT out of range | 1. Headset should be paired with DUT. 2.Pair both DUT and a IOT Phone. | 1.Make a incoming/outgoing call from DUT/IOT. 2.Answer the call in DUT/IOT 3.Send a file from IOT to DUT. 4.Move IOT HF device out of range during file transfer and come back. | Reconnection after OOR and audio transfer without breaks should be fine. OPP File transfer should not get interrupted and no Bt disconnect should happen during transfer. |  | PASS
IOT HFP+OPP Cross_006 | Move OPP IOT out of range | 1. Headset should be paired with DUT. 2Both DUT and IOT should be paired. | 1.Make a incoming/outgoing call from DUT/IOT. 2.Answer the call in DUT/IOT 3.Send a file from IOT to DUT. 4.Move IOT device out of range during file transfer and come back. | No Audio breaks/BT disconnection with IOT HF . OPP File transfer should should fail. |  | PASS
IOT HFP+OPP Cross_007 | Remote push object to DUT while DUT pairs with IOT HF | 1.Both DUT and IOT should be paired. | 1.Search for IOT HF and initiate pair/bond from DUT. 1. During pairing in progress with IOT HF Send a file from IOT device to DUT. | Pairing should not fail. OPP transfer should start after OPP pairing. |  | PASS
IOT HFP+OPP Cross_008 | Collision : Remote push object to DUT + Switch ON paired IOT HF | 1. Headset should be paired with DUT and turn off the headset. 2.Pair both DUT and a IOT Phone. | 1. Send a file from IOT Phone device to DUT. 2. Accept file from DUT. 3.Turn OFF/ON IOT HF. | OPP transfer should not get interupted due to pair/bond requested initiated from IOT HF. |  | PASS
IOT HFP+OPP Cross_009 | Remote push object to DUT while DUT does an inquiry | 1.Both DUT and IOT should be paired. | 1. Go to BT menu and do inquiry in DUT. 2.Send a file from IOT device to DUT during inquiry. 2. Accept file from DUT. | Inquiry should not fail and OPP should go through. |  | PASS
IOT HFP+OPP Cross_010 | Remote push object to DUT while DUT connets to IOT HF | 1. Headset should be paired with DUT. 2.Both DUT and IOT should be paired. | 1. Go to BT menu and initiate connect request to IOT HF from DUT 2.Send a file from IOT device to DUT during connection. | Connection with IOT HF should succeed. |  | PASS
IOT HFP+OPP Cross_011 | Remote push object to DUT while MT call is placed | 1. Headset should be paired with DUT . 2.Both DUT and IOT Phone should be paired. | 1.Make a incoming to DUT. 2.Answer the call in DUT. 3.Send a file from IOT Phone to DUT. 4.Accept the file. | No Audio breaks/BT disconnection with IOT HF . OPP File transfer should should not get interrupted. |  | PASS
IOT HFP+OPP Cross_012 | Remote push object to DUT while MT call is placed and SLC is established by IOT HF (not trusted) | 1. Headset should be paired with DUT and switch OFF IOT HF remove IOT HF from Trusted Device list. 2.Both DUT and IOT should be paired. | 1.Make incoming call to DUT. 2.Turn ON IOT HF. 3.Send a file from IOT to DUT. | IOT HF connection should succeed. OPP transfer should start after IOT HF connection. |  | PASS
IOT HFP+OPP Cross_013 | Remote push object to DUT while MT call is placed and SLC is established by IOT HF (trusted) | 1. Headset should be paired with DUT but not connected/IOT HF is turned OFF . | 1.Make incoming call to DUT. 2.Turn ON IOT HF. 3.Send a file from IOT to DUT. | IOT HF connection should succeed. OPP transfer should start after IOT HF connection. |  | PASS
IOT HFP+OPP Cross_014 | Remote push object to DUT while MT call is placed and audio switch is done | 1. Headset should be paired with DUT . 2.Both DUT and IOT Phone should be paired. | 1.Make incoming call to DUT. 2.Turn ON/OFF IOT HF or initiate audio switching from AG. 3.Send a file from IOT to DUT. | Files should be received successfully and audio switching is successful. |  | PASS
IOT HFP+OPP Cross_015 | Remote pushes object to DUT while MT call is placed and call released by PSTN during Object push | 1. BT is ON 2. IOT is paired with DUT | 1.MAke incoming call from PSTN to DUT. 2.Answer the call from HF. 3.Hang up call in PSTN. 4.Now initiate file transfer from IOT phone to DUT. | File transfer should not be affected |  | PASS
IOT HFP+OPP Cross_016 | Remote pushes object to DUT while MT call is placed, IOT HF moves out of range | 1. IOT HF and DUT are paired and connected. 2.Both DUT and IOT should be paired. | 1.Make incoming call to DUT. 2.Move out of range. 2.Answer the call from HF. 3. Move HF OOR. 3.Send a file from IOT to DUT while HF is moving OOR.. | file transfer should go through. |  | PASS
IOT HFP+OPP Cross_017 | Remote pushes object to DUT wile MT call is placed (IOT HF and AG reject call at the same time) | 1. IOT HF and DUT are paired and connected. 2.Both DUT and IOT should be paired. | 1.Send a file from IOT to DUT. 2.Make incoming call to DUT. 3.Reject call from IOT HF and AG at same time. | file transfer should go through. |  | PASS
IOT HFP+OPP Cross_018 | Remote pushes object to DUT wile MT call is placed (IOT HF accepts and AG rejects call at the same time) | 1. IOT HF and DUT are paired and connected. 2.Both DUT and IOT should be paired. | 1.Send a file from IOT to DUT. 2.Make incoming call to DUT. 2.answer call from IOT HF and reject from AG. | File transfer should be successful |  | PASS
IOT HFP+OPP Cross_019 | Remote pushes object to DUT while MT call is placed (IOT HF does speaker volume adjustment while object is received) | 1. IOT HF and DUT are paired and connected. 2.Both DUT and IOT should be paired. | 1.Send a file from IOT to DUT. 2.Make incoming call to DUT. 3.answer call from IOT HF. 4.Increase/decrease volume in IOT HF. | File transfer should be successful and call should not disconnect and volume should change accordingly. |  | PASS
IOT HFP+OPP Cross_020 | Remote pushes object to DUT while MT call is placed (Last speaker volume level is restored for new call) | 1.Send a file from IOT to DUT. 2.Make incoming call to DUT. 3.answer call from IOT HF. 4.Increase/decrease volume in IOT HF. 5.disconnect call | 1.Send a file from IOT to DUT. 2.Make incoming call to DUT. 3.answer call from IOT HF. | File transfer should be successful and previous call volume should be restored. |  | PASS
IOT HFP+OPP Cross_021 | Remote pushes object to DUT during MT-CALL. Check quality of audio (Human ear) |  | 1.Send a file from IOT to DUT. 2.Make incoming call to DUT. 3.answer call from IOT HF. | Check Audio quality from IOT HF. |  | PASS
IOT HFP+OPP Cross_022 | Remote pushes object to DUT during MT-Call. Check CLI on IOT HF | 1. IOT HF and DUT are paired and connected. 2.Both DUT and IOT should be paired. |  |  |  | PASS
IOT HFP+OPP Cross_023 | Remote pushes object to DUT during MO-CALL. | 1. IOT HF and DUT are paired and connected. 2.Both DUT and IOT should be paired. | 1.Make outgoing call to DUT. 2.send a file from IOT to DUT. | File transfer should be successful and audio should be clear in IOT HF. |  | PASS
IOT HFP+OPP Cross_024 | Remote pushes object to DUT during MO-CALL. (SLC established during call alert) | 1. IOT HF and DUT are paired and connected. 2.Both DUT and IOT should be paired. | 1.Make outgoing call to DUT. 2.make sure ring is heard in IOT HF. 3.send a file from IOT to DUT. | File transfer should be successful |  | PASS
IOT HFP+OPP Cross_025 | Remote pushes object to DUT during MO-CALL. (AG cancels call during alert) | 1. IOT HF and DUT are paired and connected. 2.Both DUT and IOT should be paired. | 1.make outgoing call from DUT. 2.When remote party ring is heard in IOT HF cancel call from DUT. 3. Send a file from IOT to DUT. | File transfer should be successful |  | PASS
IOT HFP+OPP Cross_026 | Remote pushes object to DUT during MO-CALL. (IOT HF releases call during alert) | 1. IOT HF and DUT are paired and connected. 2.Both DUT and IOT should be paired. | 1.make outgoing call from DUT. 2.When remote party ring is heard in IOT HF cancel call from IOT HF. 3. Send a file from IOT to DUT. | File transfer should be successful |  | PASS
IOT HFP+OPP Cross_027 | Remote pushes object to DUT during MO-CALL. (IOT HF trusted,SLC established during call alert) | 1. IOT HF and DUT are paired and connected. 2.Both DUT and IOT should be paired. | 1.make outgoing call from DUT. 2.When remote party ring is heard in IOT HF . 3. Send a file from IOT Phone to DUT | File should be successfully received at DUT |  | PASS
IOT HFP+OPP Cross_028 | Remote pushes object to DUT during MO-Call. (Audio Switch) | 1. IOT HF and DUT are paired and connected. 2.Both DUT and IOT should be paired. | 1.make outgoing call from DUT. 2.answer call from remote party. 3.Initiate a audio switching from IOT HF or AG 4. Send a file from IOT to DUT. | File transfer should be successful |  | PASS
IOT HFP+OPP Cross_029 | Collision : Remote pushes object to DUT + IOT HF initiates-Call. | 1. IOT HF and DUT are paired and connected. 2.Both DUT and IOT should be paired. | 1.Redial or initate call from IOT HF 2.Send a file from IOT to DUT. | File transfer should be successful |  | PASS
IOT HFP+OPP Cross_030 | Remote pushes object to DUT during IOT HF-Call. (IOT HF goes out of range) | 1. IOT HF and DUT are paired and connected. 2.Both DUT and IOT should be paired. | 1.make outgoing call from DUT. 2.answer call from remote party. 3.Move IOT HF out of range. 3. While IOT HF is moving OOR Send a file from IOT to DUT. | File transfer should be successful |  | PASS
IOT HFP+OPP Cross_031 | Remote pushes object to DUT during IOT HF-Call. (ring tone for 2nd call in IOT HF) | 1.make Incoming call from DUT. 2.answer call from IOT HF. | 1.Make second incoming call and make sure ring alert is heard on IOT HF. 2.while ring from second incoming call is heard in IOT HF send a file from IOT phone to DUT. | File transfer should be successful |  | PASS
IOT HFP+OPP Cross_032 | Remote pushes object to DUT during Multicall | 1.make Incoming call from DUT. 2.answer call from IOT HF. | 1.Make second incoming call and answer call from IOT HF. 2.Send a file from IOT phone to DUT. | File transfer should be successful |  | PASS
IOT HFP+OPP Cross_033 | Collision : DUT push object to remote + Switch ON paired IOT HF (not trusted) | 1.Pair and connect IOT HF and turn off. 2.remove IOT HF from Trusted device list in DUT | 1.Send a file from DUT to IOT Phone. 2.Turn on the IOT HF . | File transfer should be successful |  | PASS
IOT HFP+OPP Cross_034 | DUT push object to remote while paired (trusted) IOT HF is switched ON | 1.Pair and connect IOT HF and turn off. 2.Send a file from IOT to DUT. | 1.Turn ON the IOT HF while file transfer is happening. | File transfer should be successful |  | PASS
IOT HFP+OPP Cross_035 | DUT push object/multiple objects to remote while MT call is placed | 1. Headset should be paired with DUT. 2.Pair both DUT and a IOT Phone. | 1. Send file/ files from DUT to IOT Phone. 2.Accept file from IOT Phone 3.Make incoming call to DUT. | File transfer should be successful |  | PASS
IOT HFP+OPP Cross_036 | DUT push object to remote while MT call is placed (Call is rejected by IOT HF) | 1. Headset should be paired with DUT. 2.Pair both DUT and a IOT Phone. | 1. Send file from DUT to IOT Phone. 2.Accept file from IOT Phone 3.Make incoming call to DUT. 4.Reject call from IOT HF. | File transfer should be successful |  | PASS
IOT HFP+OPP Cross_037 | DUT push object to DUT while MT call is placed and SLC is established by IOT HF (not trusted) | 1. Headset should be paired with DUT and remove IOT HF from trusted device list in DUT and turn OFF the HF. 2.Pair both DUT and a IOT Phone. | 1. Send file from DUT to IOT Phone. 2.Accept file from IOT Phone 3.Make incoming call to DUT. 4.Turn ON IOT HF. | File transfer should be successful |  | PASS
IOT HFP+OPP Cross_038 | DUT push object to remote while MT call is placed and audio switch is done | 1. Headset should be paired with DUT. 2.Pair both DUT and a IOT Phone. | 1.Make incoming call to DUT. 2.answer the call in DUT. 3.Do a audio switching from IOT HF or AG. 4.Initiate file transfer from DUT to IOT. | File transfer should be successful |  | PASS
IOT HFP+OPP Cross_039 | Collision : DUT pushes object to remote + MT-Call released by PSTN during Object push | 1. Headset should be paired with DUT. 2.Pair both DUT and a IOT Phone. | 1.Make incoming call to DUT using PSTN. 2.Answer the call in DUT. 3.disconnect call from PSTN 4.Initiate file transfer from DUT to IOT during PSTN disconneciting call. | File transfer should be successful |  | PASS
IOT HFP+OPP Cross_040 | Collision : DUT pushes object to remote + MT call released by IOT HF during Object push | 1. Headset should be paired with DUT. 2.Pair both DUT and a IOT Phone. | 1.Make incoming call to DUT 2.Answer the call in DUT. 3.disconnect the call from IOT HF. 4.send file from IOT to DUT. |  |  | PASS
IOT HFP+OPP Cross_041 | DUT pushes object to remote while MT call is placed, IOT HF moves out of range | 1. Headset should be paired with DUT. 2.Pair both DUT and a IOT Phone. | 1.Make incoming call to DUT 2.Answer the call in DUT. 3.Move IOT HF to OOR. 4.send file from IOT to DUT. |  |  | PASS
IOT HFP+OPP Cross_042 | DUT pushes object to remote while MT call is placed (IOT HF does speaker volume adjustment while object is sent) | 1. Headset should be paired with DUT. 2.Pair both DUT and a IOT Phone. | 1.Make incoming call to DUT. 2.answer call from IOT HF. 3.Increase/decrease volume in IOT HF. 4.Send a file from DUT to IOT. |  |  | PASS
IOT HFP+OPP Cross_043 | DUT pushes object to Remote during IOT HF-Call. (IOT HF releases the call during object transfer) | 1. Headset should be paired with DUT. 2.Pair both DUT and a IOT Phone. | 1.send a file from DUT to IOT Phone. 2.Make outgoing call from DUT. 3.Hang up call from IOT HF. |  |  | PASS
IOT HFP+OPP Cross_044 | Remote pushes object to DUT during IOT HF-Call. (IOT HF goes out of range) | 1. Headset should be paired with DUT. 2.Pair both DUT and a IOT Phone. | 1.make outgoing call from DUT. 2.answer call from remote party. 3.Move IOT HF out of range. 3. While IOT HF is moving OOR Send a file from IOT to DUT. |  |  | PASS
IOT HFP+OPP Cross_045 | Keep SLC established with IOT HF in sniff mode | make sure IOT HF is fully charged. | 1)Pair and connect IOT HF with AG and leave idle for whole night. |  |  | Not Tested | Need sniffer
IOT HFP+OPP Cross_046 | Stress : IOT HF repeats Vol+/Vol- while DUT receives object from Remote | 1. Headset should be paired with DUT. 2.Pair both DUT and a IOT Phone. | 1.Send a file from DUT to IOT. 2.Make incoming call to DUT. 3.answer call from IOT HF. 4.Increase/decrease volume in IOT HF continuously |  |  | PASS
OPP+A2DP Cross_001 | Push file during streaming | 1. Headset should be paired with DUT. 2.Pair both DUT and a IOT Phone. 3.Go to Music player and Start streaming. | 1. Send file from DUT to IOT Phone. | No Audio breaks/BT disconnection with IOT HF . OPP File transfer should not get interrupted and no Bt disconnect should happen during transfer. |  | PASS
OPP+A2DP Cross_002 | Receive file during streaming | 1. Headset should be paired with DUT. 2.Pair both DUT and a IOT Phone. 3.Go to Music player and Start streaming. | 1.Send a file from IOT phone to DUT. | No Audio breaks/BT disconnection with IOT HF . OPP File transfer should not get interrupted and no Bt disconnect should happen during transfer. |  | PASS
OPP+A2DP Cross_003 | Start streaming during push/receive file | 1. Headset should be paired with DUT. 2.Pair both DUT and a IOT Phone. | 1. Send/Receive file from DUT to IOT Phone. 2.Start music from music player. | No Audio breaks/BT disconnection with IOT HF . OPP File transfer should not get interrupted and no Bt disconnect should happen during transfer. |  | PASS
OPP+A2DP Cross_004 | Stop streaming during push/receive file | 1. Headset should be paired with DUT. 2.Pair both DUT and a IOT Phone. | 1. Send/Receive file from DUT to IOT Phone. 2.Start music from music player 3. Stop music from Music player | Streaming should stop and no Interuption in file transfer should be seen. |  | PASS
OPP+A2DP Cross_005 | Move A2DP IOT out of range | 1. Headset should be paired with DUT. 2.Pair both DUT and a IOT Phone. 3.Start streaming . | 1.Send a file from IOT to DUT. 2.Move IOT HF device out of range during file transfer and come back. | Reconnection after OOR and audio transfer without breaks should be fine. OPP File transfer should not get interrupted and no Bt disconnect should happen during transfer. |  | PASS
OPP+A2DP Cross_006 | Move OPP IOT out of range | 1. Headset should be paired with DUT. 2.Pair both DUT and a IOT Phone. 3.Start streaming . | 3.Send a file from IOT to DUT. 4.Move IOT Phone device out of range during file transfer. | File transfer should fail and no breaks or disconnect should be seen in streaming. |  | PASS
OPP+A2DP Cross_007 | Different file format | 1. Headset should be paired with DUT. 2.Pair both DUT and a IOT Phone. 3.Start streaming . | Send different types of file formats from/to DUT. | No breaks/disconnect in music streaming or no interruption in file transfer. |  | PASS
OPP+A2DP Cross_008 | Different size | 1. Headset should be paired with DUT. 2.Pair both DUT and a IOT Phone. 3.Start streaming . | Send different size of file from/to DUT. | No breaks/disconnect in music streaming or no interruption in file transfer. |  | PASS
OPP+A2DP Cross_009 | Different events while accepting OPP connection | 1. Headset should be paired with DUT. 2.Pair both DUT and a IOT Phone. 3.Start streaming . | 1.Send a file from IOT to DUT. 2.Accept file in DUT. 2.play/pause/ffwd/ffrwd/Stop/fwd/rwnd etc | No breaks/disconnect in music streaming or no interruption in file transfer. |  | Not Tested | Feature FFW REW NA
OPP+A2DP Cross_010 | Streaming + File transfer and resuming music after file transfer | 1. Headset should be paired with DUT. 2.Pair both DUT and a IOT Phone. 3.Start streaming . | 1.Send/receive file from/to DUT. 2.Pause music from SNK. 3.Resume music after file transfer. | No breaks/disconnect in music streaming or no interruption in file transfer. |  | PASS
OPP+A2DP Cross_011 | Stereaming + File transfer + Pause play | 1. Headset should be paired with DUT. 2.Pair both DUT and a IOT Phone. 3.Start streaming . | 1.Send/receive file from DUT. 2.pause/play during file transfer. | OPP should go through. |  | PASS
OPP+A2DP Cross_012 | A2DP Connect + Play from HS + File Transfer | 1. Headset should be paired with DUT. 2.Pair both DUT and a IOT Phone. 3.Start streaming from HF. | 1.Send/receive file from DUT. |  |  | PASS
OPP+A2DP Cross_013 | Streaming + push file + abort from remote side | 1. Headset should be paired with DUT. 2.Pair both DUT and a IOT Phone. 3.Start streaming . | 1.Send file from DUT IOT. 2.Abort file transfer from IOT phone. | No Audio breaks/BT disconnection with IOT HF . OPP File transfer should fail. |  | PASS
OPP+A2DP Cross_014 | Streaming + push file + abort from local side | 1. Headset should be paired with DUT. 2.Pair both DUT and a IOT Phone. 3.Start streaming . | 1.Send file from DUT IOT. 2.Abort file transfer from DUT. | No Audio breaks/BT disconnection with IOT HF . OPP File transfer should fail. |  | PASS
OPP+A2DP Cross_015 | Memory full scenarios with OPP + Streaming | 1. Headset should be paired with DUT. 2.Pair both DUT and a IOT Phone. 3.Make sure Memory is full in phone/Memory card.. 3.Start streaming . | 1.Send file from DUT to IOT. 2.Accept from IOT. . . | No Audio breaks/BT disconnection with IOT HF . OPP File transfer should go through. |  | PASS
OPP+A2DP Cross_016 | Remote pushes Vcard and DUT accepts it during audio streaming (SBC file) | 1. Headset should be paired with DUT. 2.Pair both DUT and a IOT Phone. 3.Start streaming . | 1.Send Vcard from IOT to DUT. 2.Accept from DUT. . | No Audio breaks/BT disconnection with IOT HF . |  | PASS
OPP+A2DP Cross_017 | Remote pushes Vcard and DUT rejects it durign audio streaming (SBC file) | 1. Headset should be paired with DUT. 2.Pair both DUT and a IOT Phone. 3.Start streaming . | 1.Send Vcard from IOT to DUT. 2.Reject from DUT. . | OPP File transfer should fail. No Audio breaks/BT disconnection with IOT HF . |  | PASS
OPP+A2DP Cross_018 | Remote pushes Vcard and DUT accepts it durign audio streaming (AAC, WAV, MP3, Video files) | 1. Headset should be paired with DUT. 2.Pair both DUT and a IOT Phone. 3.Start streaming (AAC, WAV, MP3, Video files) | 1.Send Vcard from IOT to DUT. 2.Accept from DUT. . | file transfer should go through. |  | PASS
OPP+A2DP Cross_019 | Remote pushes Vcard and DUT rejects it durign audio streaming (AAC, WAV, MP3, Video files) | 1. Headset should be paired with DUT. 2.Pair both DUT and a IOT Phone. 3.Start streaming (AAC, WAV, MP3, Video files) | 1.Send Vcard from IOT to DUT. 2.Reject from DUT. . | OPP File transfer should fail. No Audio breaks/BT disconnection with IOT HF . |  | PASS
OPP+A2DP Cross_020 | Remote pushes Vcard and DUT accepts it during a fast forward/rewind from the SRC | 1. Headset should be paired with DUT. 2.Pair both DUT and a IOT Phone. 3.Start streaming . | 1.FFWD/FFRWND from SRC. 2.During FFWD/FFRWND send file to DUT. 3.Accept file in DUT. | OPP File transfer should succeed No Audio breaks/BT disconnection with IOT HF . |  | Not Tested | Feature FFW REW NA
OPP+A2DP Cross_021 | Remote pushes Vcard and DUT rejects it during a fastforward/rewind from the SRC | 1. Headset should be paired with DUT. 2.Pair both DUT and a IOT Phone. 3.Start streaming . | 1.FFWD/FFRWND from SRC. 2.During FFWD/FFRWND send file to DUT. 3.Reject file in DUT. | OPP File transfer should fail. No Audio breaks/BT disconnection with IOT HF . |  | Not Tested | Feature FFW REW NA
OPP+A2DP Cross_022 | Receive a Vcard during a pause from the SRC | 1. Headset should be paired with DUT. 2.Pair both DUT and a IOT Phone. 3.Start streaming . | 1.Pause Music from SRC. 2.Send Vcard from IOT to DUT. 3.Accept the file from DUT. | OPP File transfer should succeed No Audio breaks/BT disconnection with IOT HF . |  | PASS
OPP+A2DP Cross_023 | Collision : Remote pushes vCard to DUT + SNK PLAY music | 1. Headset should be paired with DUT. 2.Pair both DUT and a IOT Phone. | 1.Play Music from SNK. 2.Send file from IOT to DUT. 3.Accept file from DUT. | OPP File transfer should succeed No Audio breaks/BT disconnection with IOT HF . |  | PASS
OPP+A2DP Cross_024 | Receive a Vcard while a PSTN line call stops Streaming | 1. Headset should be paired with DUT. 2.Pair both DUT and a IOT Phone. 3.Start streaming . | 1.Make incoming call to DUT from PSTN. 2.Make sure streaming stops. 3.Send a Vcard from IOT phone to DUT. |  |  | PASS
OPP+A2DP Cross_025 | Check there is no impact when remote pushes a Vcard and cancels it | 1. Headset should be paired with DUT. 2.Pair both DUT and a IOT Phone. 3.Start streaming . | 1.Send Vcard from IOT to DUT. 2.Reject Vcard from IOT phone. |  |  | PASS
OPP+A2DP Cross_026 | Remote pushes Vcards until the file system is full during audio streaming | 1. Headset should be paired with DUT. 2.Pair both DUT and a IOT Phone. 3.Start streaming . | 1.Send Vcard from IOT to DUT till the phone book is filled. |  |  | Not Tested | Memory full NA
OPP+A2DP Cross_027 | Remote pushes Vcard and DUT accepts it during a fastforward/rewind from the SNK | 1. Headset should be paired with DUT. 2.Pair both DUT and a IOT Phone. 3.Start streaming . | 1.FFWD/FFRWND from SNK. 2.During FFWD/FFRWND send file to DUT. 3.Accept file in DUT. | File transfer should be successful no wudio breaks in HF |  | Not Tested | Feature FFW REW NA
OPP+A2DP Cross_028 | Remote pushes Vcard and DUT rejects it during a fast forward/rewind from the SNK | 1. Headset should be paired with DUT. 2.Pair both DUT and a IOT Phone. 3.Start streaming . | 1.FFWD/FFRWND from SNK. 2.During FFWD/FFRWND send file to DUT. 3.Reject file in DUT. | File transfer should be successful no wudio breaks in HF |  | Not Tested | Feature FFW REW NA
OPP+A2DP Cross_029 | Remote pushes Vcard during a pause from the SNK | 1. Headset should be paired with DUT. 2.Pair both DUT and a IOT Phone. 3.Start streaming . | 1.Pause from SNK. 2 send file from IOT phone to DUT. 3.Accept file in DUT. | File transfer should be successful |  | PASS
OPP+A2DP Cross_030 | Pairing with OPP device during audio streaming with SNK | 1. Headset should be paired with DUT. 2.Start streaming . | Go to bluetooth menu search for IOT phone and initiate pairing from DUT. | File transfer should be successful |  | PASS
OPP+A2DP Cross_031 | Pairing procedure while a PSTN line call stops Streaming | 1. Headset should be paired with DUT. 2.Start streaming . | 1.Make incoming to DUT from PSTN. 2.Answer the call. 3.Initiatate pairing from IOT phone. | NA Cannot execute. |  | Not Tested
OPP+A2DP Cross_032 | Pairing procedure during a fast forward | 1. Headset should be paired with DUT. 2.Start streaming . | 1.FFWD from SNK. 2.During FFWD initaite pairing from IOT phone. | Pairing and FFWD should succeed |  | Not Tested | Feature FFW REW NA
OPP+A2DP Cross_033 | Pairing procedure during a fastrewind | 1. Headset should be paired with DUT. 2.Start streaming . | 1.FRWND from SNK. 2.During FFWD initaite pairing from IOT phone.to DUT. | Pairing and FFWD should succeed |  | Not Tested | Feature FFW REW NA
OPP+A2DP Cross_034 | Pairing procedure during a pause | 1. Headset should be paired with DUT. 2.Start streaming . | 1.Pause from SRC. 2. During FFWD initaite pairing from IOT phone. | Pairing and Pause should succeed |  | Not Tested | Feature FFW REW NA
OPP+A2DP Cross_035 | Remove DUT from the paired device list during audio streaming | 1. Headset should be paired with DUT. 2.Pair both DUT and a IOT Phone. 2.Start streaming . | 1.Goto BT menu remove IOT phone from Trusted device list. | Device should be removed successfully and streaming should be fine. |  | PASS
OPP+A2DP Cross_036 | Failing pairing procedure due to bad PIN code during audio streaming | 1. Headset should be paired with DUT. 2.Start streaming . | 1.Goto BT menu and search for IOT phone and initiate legacy pairing and enter wrong PIN in IOT so that pairing fails. | Pairing should fail and not audio breaks should be seen. |  | PASS
OPP+A2DP Cross_037 | Devices paired, do a service record search on DUT while DUT does audio streaming with a stereo headset | 1. Headset should be paired with DUT. 2.Pair both DUT and a IOT Phone. 2.Start streaming . | 1.Go to BT menu in DUT and do Service discovery for IOT Phone. | No breaks in audio. |  | PASS
OPP+A2DP Cross_038 | Remote pushes vCard when BT is deactivated/activated during audio streaming | 1. Headset should be paired with DUT. 2.Pair both DUT and a IOT Phone. 2.Start streaming . | 1)Turn off/on BT in HF. 2. Send vcard file from IOT to DUT Phone. 3.Accept file from DUT Phone | File transfer should be successful |  | PASS
OPP+A2DP Cross_039 | OPP device + DUT paired, remote does a service record search on DUT when BT on DUT is deactivated/activated during audio streaming | 1. Headset should be paired with DUT. 2.Pair both DUT and a IOT Phone. 2.Start streaming . | 1.Send vcard from IOT to DUT. 2.Turn off/on BT in DUT. 3.Initiate Service discovery search from IOT. | NA |  | PASS
OPP+A2DP Cross_040 | OPP device + DUT paired, remote does a service record search on DUT while audio streaming is stopped to handle a MT-CALL | 1. Headset should be paired with DUT. 2.Pair both DUT and a IOT Phone. 2.Start streaming . | 1.make incoming call to DUT. 2.Anser call in DUT. 3.Do SDP search from IOT. |  |  | PASS
OPP+A2DP Cross_041 | OPP device + DUT paired, remote does a service record search on DUT while audio streaming volume is increased and decreasedl | 1. Headset should be paired with DUT. 2.Pair both DUT and a IOT Phone. 2.Start streaming . | 1)Do a SDP search in DUT. 2.do volume up/down in SNK /SRC parallely. | No breaks in audio. |  | PASS
OPP+A2DP Cross_042 | MT call before DUT accepts a Vcard pushed by the remote during audio streaming | 1. Headset should be paired with DUT. 2.Pair both DUT and a IOT Phone. 3.Start streaming . | 1.Make MT call to DUT. 2.Send vcard from IOT phone to DUT. |  |  | PASS
OPP+A2DP Cross_043 | DUT pushes object to remote - DUT opens A2DP : DUT does not answer PIN request - Check screen removed - Remote push file to DUT | 1. Headset should be paired with DUT. 2.Start streaming . 3.Pair with IOT phone1. | 1.Send Vcard to IOT phone1. 2.Initate a pairing request from IOT phone 2 to DUT and do not accept in DUT. | no audio breaks and no OPP disconnect. |  | PASS
OPP+A2DP Cross_044 | Open streaming channel - Remote pushes file to DUT : DUT rejects it 5 times - DUT accepts it on 6th time - Play audio | 1. Headset should be paired with DUT. 2.Start streaming . 3.Pair with IOT phone. | 1.Send vcard from IOT phone to DUT. 2.Reject the file for 5 times in DUT and accept at 6th time. | no audio breaks and no OPP disconnect. |  | PASS
OPP+A2DP Cross_045 | DUTpushes object to remote + Remote rejects it 5 times + Open streaming channel + DUT pushes object to remote + Remote accepts 6th time + Play audio | 1. Headset should be paired with DUT. 2.Start streaming . 3.Pair with IOT phone. | 1.Send vcard to IOT phone from DUT. 2.Reject the file for 5 times and accept at 6th time in IOT. | no audio breaks and no OPP disconnect. |  | PASS
OPP+A2DP Cross_046 | SNK tries to open streaming channel with DUT and Remote tries to push object to DUT at the same time | 1. Headset should be paired with DUT. 2.Pair with IOT phone. | 1.Start streaming from SNK and same time try to send vcard from IOT phone to DUT. | no audio breaks and no OPP disconnect. |  | PASS
OPP+A2DP Cross_047 | SNK tries to open streaming channel with DUT and DUT tries to push object to remote at the same time | 1. Headset should be paired with DUT. 2.Pair with IOT phone. | 1.Start streaming in SNK and same time try to send vfile from DUT to IOT phone . | no audio breaks and no OPP disconnect. |  | PASS
OPP+A2DP Cross_048 | DUT tries to open streaming channel with SNK and Remote tries to push object to DUT at the same time | 1. Headset should be paired with DUT. 2.Pair with IOT phone. | 1.Start streaming in DUT and same time try to send vcard from IOT phone to DUT . | no audio breaks and no OPP disconnect. |  | PASS
OPP+A2DP Cross_049 | Streaming channel is opened + DUT pushes object to remote + Deactivate BT + Activate BT + Remote pushes object to DUT + SNK opens streaming channel with DUT | 1. Headset should be paired with DUT. 2.Start streaming . 3.Pair with IOT phone. | 1.Send file from IOT phone to DUT during transfer turn off/on the BT in DUT. 2.start streaming from SNK. |  |  | PASS
OPP+A2DP Cross_050 | Open streaming channel + PSTN makes MT call + DUT rejects call + Remote pushes file to DUT | 1. Headset should be paired with DUT. 2.Start streaming . 3.Pair with IOT phone. | 1.Make incoming call to DUT from PSTN. 2.Reject the call from DUT. 3.Send a Vcard from IOT phone to DUT. | no audio breaks and file transfer should go through. |  | PASS
OPP+A2DP Cross_051 | Open streaming channel + DUT pushes file to remote + During accept screen SNK is switched off + Ensure object push not interupted + Switch ON SNK + Open streaming channel | 1. Headset should be paired with DUT and switched OFF. 2.Pair with IOT phone. | 1.Send a file from DUT to IOT. 2.When accpet file screen shown in DUT and IOT phone. 3.Switch on SNK start streaming. | Streaming should be fine. |  | PASS
OPP+A2DP Cross_052 | Paired SNK is switched off + DUT pushes object to remote + During accept scree remote goes out of range + SNK is switched ON + Open streaming channel + Play audio | 1. Headset should be paired with DUT and switched OFF. 2.Pair with IOT phone. | 1.Send a file from DUT to IOT. 2.When accept file screen shown in DUT and IOT phone take IOT phone to OOR. 3.Switch on SNK start streaming. | Streaming should be fine. |  | PASS
OPP+A2DP Cross_053 | Remote sends file to DUT + During accept screen Remote is switched off + DUT streams audio to SNK | 1. Headset should be paired with DUT. 2.Pair with IOT phone. 3.Start streaming . | 1.Send a file from DUT to IOT. 2.When accept file screen shown in DUT and IOT Switch OFF IOT. | Streaming should be fine. |  | PASS
HFP+PBAP_001 | Accept incoming call while Pull phonebook | 1.DUT and PCE is paired and connected | 1. Pull phonebook using PCE from DUT.. 2.make MT call to DUT. 3.Answer the call from PCE.. | 1.phonebook pull should succeed . 2.Call audio should be routed to PCE. |  | PASS
HFP+PBAP_002 | End call while Pull phonebook | 1.DUT and PCE is paired and connected | 1. Pull phonebook using PCE from DUT.. 2.make MT call to DUT. 3.end the call from PCE.. | phonebook pull should succeed 2.Call should end |  | PASS
HFP+PBAP_003 | Move DUT OOR during PBD + Call | 1.DUT and PCE is paired and connected | 1.Initiate PBD from PCE. Make incoming call to DUT and answer the call MFB. 2.Move DUT OOR. 3.Audio should be routed to phone. 4.PBD should fail. | Call audio should be routed to DUT. |  | PASS
HFP+PBAP_004 | Check HF-Call can be initiated during Phone Book Download | 1.DUT and PCE is paired. | 1.Connect PCE from DUT. 2.During Phonebook download in progress make a MO call from carkit by pressing MFB button. | 1.Download should succeed. 2.Call should succeed. |  | PASS
HFP+PBAP_005 | MT-Call is in progress (alerted) during Phone Book Download | 1.DUT and PCE is paired. | 1.Connect PCE from DUT. 2.During Phonebook download in progress make a MT call to DUT. 3.Alert should be heard in carkit. | Call alert should be heard in HF and PBD should also succeed. |  | PASS
HFP+PBAP_006 | MT-Call is established during PBB, HF answers | 1.DUT and PCE is paired connected. | 1.Got to Phonebook menu in PCE and browse phonebook. 2.Make MT call to DUT and answer from PCE. | Call audio should be heard in PCE.. |  | PASS
HFP+PBAP_007 | AG Call is established during Phone Book Download | 1.DUT and PCE is paired connected. | 1.Got to Phonebook menu in PCE and download phonebook 2.Make MO call from DUT. | MO call should succeed. |  | PASS
HFP+PBAP_008 | Call1 active, call2 waiting : HF answers call2 during Phone Book Download | 1.DUT and PCE is paired. | 1.Connect PCE from DUT. 2.During Phonebook download in progress make a MT call to DUT answer call from PCE. 3.Make second MT call to DUT and answer from PCE. | PBD should succeed and 2nd call audio should be routed to PCE. |  | PASS
HFP+PBAP_009 | Switch Audio HF to AG in HF-call during Phone Book Download | 1.DUT and PCE is paired. | 1.Connect PCE from DUT. 2.During Phonebook download in progress make a MT call to DUT answer call from PCE. 3.Switch audio from HF to AG from PCE.. | Audio transfer should be successful and PBD should succeed in background. |  | PASS
HFP+PBAP_010 | Switch Audio AG to HF in HF-call during Phone Book Download | 1.DUT and PCE is paired. | 1.Connect PCE from DUT. 2.During Phonebook download in progress make a MT call to DUT answer call from PCE. 3.Switch audio from AG to HF.. | Audio transfer should be successful and PBD should succeed in background. |  | PASS
HFP+PBAP_011 | Collision : HF accepts+AG rejects call while PBD in progress | 1.DUT and PCE is paired. | 1.Connect PCE from DUT. 2.During Phonebook download in progress make make MTcall to DUT. 3.Answer call from HF and reject call from AG. |  |  | PASS
HFP+PBAP_012 | Collision : PCE downloads phonebook + AG releases Call | 1.DUT and PCE is paired. | 1.Connect PCE from DUT. 2.During Phonebook download in progress make make MTcall to DUT. 3.Answer call from HF. 4.Release call from AG. |  |  | PASS
HFP+PBAP_013 | Received Call logs should be updated in PCE. | 1.DUT and PCE are paired and connected. | 1.Make incoming call to DUT. 2.Answer from PCE. 3.End the call. | 1.incoming call/Received logs in PCE should show current received call. |  | PASS
HFP+PBAP_014 | Outgoing Call logs should be updated in PCE | 1.DUT and PCE are paired and connected. | 1.Initiate outgoing call from DUT. 2.Answer from remote party. 3.End the call from remote party. | 1.outgoing call logs in PCE should show latest number dialed from DUT. 2.Music should restart after call is ended. |  | PASS
HFP+PBAP_015 | Missed Call logs should be updated in PCE | 1.DUT and PCE are paired and connected. | 1.Make missed call to DUT. | 1.Missed call logs should update accordingly in PCE. |  | PASS
HFP+PBAP_016 | During call pull phonebook | 1.DUT and PCE are paired and connected. 2. Call is ongoing | 1. Pull phonebook using PCE from DUT.. | Phonebook pull should succeed and call should not get disconnected |  | PASS
HFP+PBAP_017 | Switch ON paired HF during Phone Book Download | 1.DUT and PCE is paired. | 1. Connect PCE from DUT. 2. During Phonebook download in progress switch on HF and connect | Phonebook download should succeed |  | PASS
HFP+PBAP_018 | Phone Book Download during DUT pairing with HF | 1.DUT and PCE is paired. | 1. Connect PCE from DUT. 2. During Phonebook download in progress pair DUT with HF | Phonebook download should succeed and pairing should be successful |  | PASS
HFP+PBAP_019 | Wrong pin code with HF during PBD | 1.DUT and PCE is paired. Assuming Legacy pairing | 1. Connect PCE from DUT. 2. During Phonebook download in progress try to pair DUT with HF and enter wrong pin code on DUT | Phonebook download should succeed and pairing should fail |  | Not tested
HFP+PBAP_020 | Check Phone Book Download can be initiated during HF-Call proceeding | 1.DUT and PCE is paired. | 1. Initiate incoming/outgoing call 2. Connect PCE from DUT. 3. Pull phonebook using PCE from DUT.. | 1.Download should succeed. |  | PASS
HFP+PBAP_021 | Check Phone Book Download can be initiated during HF-Call established | 1.DUT and PCE is paired. | 1. Initiate incoming/outgoing call 2. Accept call from DUT 3. Connect PCE from DUT. 4. Pull phonebook using PCE from DUT.. | 1.Download should succeed. 2.Call should succeed. |  | PASS
HFP+PBAP_022 | PullvCardEntry : PCE downloads Vcard entry during HF-Call | 1.DUT and PCE is paired. | 1. Initiate incoming/outgoing call 2. Accept call from DUT 3. Download Vcard entry during call is in progress | 1.Download should succeed. 2.Call should succeed. |  | PASS
HFP+PBAP_023 | HF-Call is in progress (alerted) during PBB, PSE aborts | 1.DUT and PCE is paired. | 1.Got to Phonebook menu in PCE and browse phonebook. 2.Make MT call to DUT and answer from PCE. 3. Try to abort the browsing operation | Abort should not be allowed |  | PASS
HFP+PBAP_024 | HF-Call is in progress (alerted) during PBD, PSE aborts | 1.DUT and PCE is paired. | 1.Connect PCE from DUT. 2.During Phonebook download in progress initiate MT call to DUT and answer from PCE. 3. Try to abort the download operation | Abort should not be allowed |  | PASS
HFP+PBAP_025 | HF-Call VR is established during PCE downloads phonebook | 1.DUT and PCE is paired. | 1.Connect PCE from DUT. 2.During Phonebook download in progress initiate call using VR feature | 1.Download should succeed. 2.Call should succeed. |  | Not tested | VR SUPPORT IS NA
HFP+PBAP_026 | HF-Call PN is established during PCE downloads phonebook | 1.DUT and PCE is paired. | 1.Connect PCE from DUT. 2.During Phonebook download in progress initiate call to PN | 1.Download should succeed. 2.Call should succeed. |  | PASS
HFP+PBAP_027 | HF-Call LN dialed is established during PCE downloads phonebook | 1.DUT and PCE is paired. | 1.Connect PCE from DUT. 2.During Phonebook download in progress initiate call to Last dialled number | 1.Download should succeed. 2.Call should succeed. |  | PASS
HFP+PBAP_028 | MT-Call is in progress (alerted) during Phone Book Download | 1.DUT and PCE is paired. | 1.Connect PCE from DUT. 2.During Phonebook download in progress make a MT call to DUT. 3.Alert should be heard in carkit. | Call alert should be heard in HF and PBD should also succeed. |  | PASS
HFP+PBAP_029 | MT-Call is established during PBB, HF answers | 1.DUT and PCE is paired connected. | 1.Got to Phonebook menu in PCE and browse phonebook. 2.Make MT call to DUT and answer from PCE. | Call audio should be heard in PCE.. |  | PASS
HFP+PBAP_030 | MT-Call is established during Phone Book Download, HF answers | 1.DUT and PCE is paired connected. | 1.Connect PCE from DUT. 2.During Phonebook download in progress make a MT call to DUT. 3.Answer call from HF | 1.Download should succeed. 2.Call should succeed. |  | PASS
HFP+PBAP_031 | MT-Call is established during Phone Book Download, AG answers | 1.DUT and PCE is paired connected. | 1.Connect PCE from DUT. 2.During Phonebook download in progress make a MT call to DUT. 3.Answer call from AG | 1.Download should succeed. 2.Call should succeed. |  | PASS
HFP+PBAP_032 | AG Call is established during PBB | 1.DUT and PCE is paired connected. | 1.Got to Phonebook menu in PCE and browse contacts. 2.Make MO call from DUT. | 1.Download should succeed. 2.Call should succeed. |  | PASS
HFP+PBAP_033 | AG Call is established during Phone Book Download | 1.DUT and PCE is paired connected. | 1.Connect PCE from DUT. 2.During Phonebook download in progress make MO call from DUT. | 1.Download should succeed. 2.MO call should succeed. |  | PASS
HFP+PBAP_034 | Call is released by HF during Phone Book Download | 1.DUT and PCE are paired and connected. 2. Call is ongoing | 1.Connect PCE from DUT. 2.During Phonebook download in progress terminate the call from HF | 1.Download should succeed 2. Call should get terminated successfully |  | PASS
HFP+PBAP_035 | Call is released by HF during PBB | 1.DUT and PCE are paired and connected. 2. Call is ongoing | 1.Got to Phonebook menu in PCE and browse contacts. 2. While browsing phonebook terminate the call from HF | 1.Browsing should succeed 2. Call should get terminated successfully |  | PASS
HFP+PBAP_036 | Call is released by AG during Phone Book Download | 1.DUT and PCE are paired and connected. 2. Call is ongoing | 1.Connect PCE from DUT. 2.During Phonebook download in progress terminate the call from AG | 1.Download should succeed 2. Call should get terminated successfully |  | PASS
HFP+PBAP_037 | Call1 active, call2 waiting : HF answers call2 during Phone Book Download | 1.DUT and PCE are paired and connected. 2. Call is ongoing | 1.Connect PCE from DUT. 2.During Phonebook download in progress answer the second call from HF | 1.Download should succeed. 2.All calls should succeed. |  | PASS
HFP+PBAP_038 | Call1 active, call2 waiting : HF answers call2 during PBB | 1.DUT and PCE are paired and connected. 2. Call is ongoing | 1.Got to Phonebook menu in PCE and browse contacts. 2. While browsing phonebook answer the second call from HF | 1.Download should succeed. 2.All calls should succeed. |  | PASS
HFP+PBAP_039 | Call1 active, call2 waiting : AG answers call2 during Phone Book Download | 1.DUT and PCE are paired and connected. 2. Call is ongoing | 1.Connect PCE from DUT. 2.During Phonebook download in progress answer the second call from AG | 1.Download should succeed. 2.All calls should succeed. |  | PASS
HFP+PBAP_040 | Call1 active, call2 waiting : AG answers call2 during PBB | 1.DUT and PCE are paired and connected. 2. Call is ongoing | 1.Got to Phonebook menu in PCE and browse contacts. 2. While browsing phonebook answer the answer the second call from AG | 1.Download should succeed. 2.All calls should succeed. |  | PASS
HFP+PBAP_041 | Switch Audio HF to AG in HF-call during Phone Book Download | 1.DUT and PCE is paired. | 1.Connect PCE from DUT. 2.During Phonebook download in progress make a MT call to DUT answer call from PCE. 3.Switch audio from HF to AG from PCE. | Audio transfer should be successful and PBD should succeed in background. |  | PASS
HFP+PBAP_042 | Switch Audio AG to HF in HF-call during Phone Book Download | 1.DUT and PCE is paired. | 1.Connect PCE from DUT. 2.During Phonebook download in progress make a MT call to DUT answer call from PCE. 3.Switch audio from AG to HF. | Audio transfer should be successful and PBD should succeed in background. |  | PASS
HFP+PBAP_043 | Stress: PCE pulls phonebook in Call established with HF | 1.DUT and PCE is paired. | 1.Connect PCE from DUT. 2.During Phonebook download in progress make MTcall to DUT. 3.Answer call from HF. 4.Repeat the above steps 10-15times | 1.Download should succeed. 2.Call should succeed. |  | PASS
HFP+PBAP_044 | Stress: PSE switches audio during Phone Book Download | 1.DUT and PCE is paired. 2. Call is ongoing | 1.Connect PCE from DUT. 2.During Phonebook download in progress make a MT call to DUT answer call from PCE. 3.Switch audio from AG to HF. 4.Repeat the above steps 10-15times | Audio transfer should be successful and PBD should succeed in background. |  | PASS
HFP+PBAP_045 | Stress: PCE repeatedly pulls Vcard entry in Call established with HF | 1.DUT and PCE is paired. | 1.Connect PCE from DUT. 2.During Phonebook download in progress make make MTcall to DUT. 3.Answer call from HF. 4.Repeat the above steps 10-15times | 1.Download should succeed. 2.Call should succeed. |  | PASS
HFP+PBAP_046 | Stress : HF repeats Vol+/Vol- during Phone Book Download | 1.DUT and PCE is paired. | 1.Connect PCE from DUT. 2.During Phonebook download in progress make MTcall to DUT. 3.Answer call from HF 4. Increase/Decrease Volume from HF during PBD | 1.Download should succeed. 2.Vol+/- should succeed. |  | PASS
HFP+PBAP_047 | Collision : PCE download phonebook + HF initiates HF-Call | 1.DUT and PCE is paired. | 1.Connect PCE from DUT. 2.During Phonebook download in progress make MTcall to DUT. 3.Answer call from HF 4.Repeat the above steps 10-15times | 1.Download should succeed. 2.Call should succeed. |  | PASS
HFP+PBAP_048 | Collision : PCE pulls Vcard listing + HF initiates HF-Call | 1.DUT and PCE is paired. | 1. Initiate incoming/outgoing call 2. Accept call from DUT 3. Download Vcard listing during call is in progress | 1.Download should succeed. 2.Call should succeed. |  | PASS
HFP+PBAP_049 | Collision : PCE pulls Vcard entry + HF initiates HF-Call | 1.DUT and PCE is paired. | 1. Initiate incoming/outgoing call 2. Accept call from DUT 3. Download Vcard entry during call is in progress | 1.Download should succeed. 2.Call should succeed. |  | PASS
HFP+PBAP_050 | Collision : HF accepts+AG rejects call while PCE pulls phonebook | 1.DUT and PCE is paired. | 1.Connect PCE from DUT. 2.During Phonebook download in progress make MTcall to DUT. 3.Answer call from HF and reject call from AG. | 1.Download should succeed. 2.Call should get terminated successfully |  | PASS
HFP+PBAP_051 | Collision : PCE downloads phonebook + AG releases Call | 1.DUT and PCE is paired. | 1.Connect PCE from DUT. 2.During Phonebook download in progress make make MTcall to DUT. 3.Answer call from HF. 4.Release call from AG. | 1.Download should succeed. 2.Call should get terminated successfully |  | PASS
HFP+PBAP_052 | Collision : PCE pairing procedure+ HF initiates HF-Call | 1.DUT and PCE is not paired | 1.Pair and connect PCE from DUT. 2.Initiate MO call from HF | Call should succeed. |  | PASS
HFP+PBAP_053 | Collision : PCE downloads phonebook + PSE connects HF | 1.DUT and PCE is paired. | 1.Connect PCE from DUT. 2.During Phonebook download in progress pair and connect HF | Download should succeed. |  | PASS
HFP+PBAP_054 | HF call established : Phone Book Download and HF goes out of range | 1.DUT and PCE is paired. | 1.Connect PCE from DUT. 2.During Phonebook download in progress make MTcall to DUT. 3.Answer call from HF 4.Take HF out of range during PBD is in progress | 1.Download should succeed. 2.Call should succeed. |  | PASS
HFP+PBAP_055 | HF call established : Phone Book Download and PCE goes out of range (remove battery) | 1.DUT and PCE is paired. | 1.Connect PCE from DUT. 2.During Phonebook download in progress make MTcall to DUT. 3.Answer call from HF 4.Move PCE out of range | 1.Download should succeed. 2.Call should succeed. |  | PASS
HFP+PBAP_056 | Received Call logs should be updated in PCE. | 1.DUT and PCE are paired and connected. | 1.Make incoming call to DUT. 2.Answer from PCE. 3.End the call. | 1.incoming call/Received logs in PCE should show current received call. |  | PASS
HFP+PBAP_057 | Collision : PCE pulls 5 Vcard entry + HF initiates HF-Call | 1.DUT and PCE is paired. | 1. Initiate incoming/outgoing call 2. Accept call from DUT 3. Download 5 Vcard entrys during call is in progress | 1.Download should succeed. 2.Call should succeed. |  | PASS
HFP+PBAP_058 | Move PBAP IOT out of range | 1.DUT and PCE is paired. | 1.Move PBAP device OOR. | DUT should get disconnected |  | PASS
HFP+PBAP_059 | Move HFP IOT out of range | 1.DUT and PCE is paired. | 1.Make incoming call to DUT and answer the call HF. 2.Move HF OOR. 3.Audio should be routed to phone. | Call audio should be routed to DUT. |  | PASS
BT_Concurrency_1 | BT_Platform_sanity_001 Play MP3 file via BT_Headset |  | "1. If Bluetooth is turned off then Turn on Bluetooth in DUT: (Goto settings in DUT --> Bluetooth --> Turn on Bluetooth)." "2. Power on BT_Headset and make detectable. (Power on the BT_Headset, then Press and hold the Bluetooth/power button for 30sec in BT_Headset to make the device detectable)." "3. Scan for BT_Headset. (In DUT Goto settings --> Bluetooth --> Scan / Search for BT_Headset)." "4. Paring the DUT with BT_Headset. (In DUT Goto settings --> Bluetooth --> Available Devices and select the BT_Headset and click pair to get connected automatically with DUT)." 5. Play a MP3 file using default music player in DUT. | Bluetooth should be turned on in DUT BT_Headset should be powered on and available for detection in DUT. BT_Headset should be available in DUT Goto settings --> Bluetooth --> list of Available Devices. DUT and BT_Headset should be paired successfully without any issues. The output Audio should be heard in BT_Headset without any issues. |  | PASS
BT_Concurrency_2
BT_Concurrency_3
BT_Concurrency_4
BT_Concurrency_5
BT_Concurrency_6
BT_Concurrency_7
BT_Concurrency_8
BT_Concurrency_9
BT_Concurrency_10
BT_Concurrency_11
BT_Concurrency_12
BT_Concurrency_13
BT_Concurrency_14
BT_Concurrency_15
BT_Concurrency_16
BT_Concurrency_17
BT_Concurrency_18
BT_Concurrency_19
BT_Concurrency_20
BT_Concurrency_21
BT_Concurrency_22
BT_Concurrency_23
BT_Concurrency_24
BT_Concurrency_25
BT_Concurrency_26
BT_Concurrency_27
BT_Concurrency_28
BT_Concurrency_29